## 05_035985-c
TITLE: Bill of Materials
BOM NO: 05_035985-c.csv
DATE: 02/01/2017
DESIGN: 02_035985c_top
TEMPLATE: Z:\allegro\v166_site\cdssetup\template.bom
CALLOUT: C:\tmp\20_035985c\worklib\02_035985c_top\bom\bom.callouts
ITEM# | Qty | WW_PN | DESCRIPTION | VALUE | JEDEC_TYPE | TOL | VOLTAGE | WATTAGE | LOCATION | MFG | MFG_PN | HLM_STATUS | STOCKROOM_WL | STOCKROOM_GT | STOCKROOM_LK | STOCKROOM_GBO | STOCKROOM_NSH | CUSTOM_PART | DNI
1 | 1 | 08_035985c | PCB | ? | ? | ? | ? | ? | ? | Analog Devices Supplied | 08_035985c | N/A | ? | ? | ? | ? | ? | ? | ?
2 | 1 | E018321 | IC ADI GENERAL PURPOSE COMPARATOR | ADCMP371AKSZ | SC70-5 | N/A | N/A | ? | A1 | ADI | ADCMP371AKSZ | REL | N/A | N/A | N/A | N/A | 1003035 | ? | ?
3 | 2 | E017543 | CAP CER X8L | 1uF | C1210H75 | 10 | 50V | N/A | C1,C5 | KEMET | C1210C105K5NACTU | REL | N/A | N/A | N/A | N/A | 7002739 | ? | ?
4 | 1 | E027963 | CAP ALUMINUM ELECTROLYTIC | 330UF | CPLSMSQ327H413 | 20 | 25V | N/A | C10 | SUN ELECTRONIC INDUSTRIES CORPORATION | 25CE330AX | REL | N/A | N/A | N/A | N/A | N/A | ? | ?
5 | 2 | E010137 | CAP CER X7R, GENERAL PURPOSE | 0.1uF | C0805H53 | 10 | 50V | N/A | C2,C6 | MURATA | GRM21BR71H104KA01L | REL | A004-0005-043 | 40302DG780 | N/A | 966_CAB3 | 7002142 | ? | ?
6 | 2 | E012508 | CAP CER X7R 2225 | 1uF | C2225 | 10 | 200V | N/A | C3,C7 | VISHAY | VJ2225Y105KBCAT4X | REL | N/A | N/A | N/A | N/A | 7002718 | ? | ?
7 | 1 | E017225 | CAP CER X7R | 0.1uF | C1206H71 | 10 | 200V | N/A | C4 | VISHAY | VJ1206Y104KXCAT | REL | N/A | N/A | N/A | N/A | 7002114 | ? | ?
8 | 1 | E018346 | CAP CER MULTILAYER X7R | 0.1uF | C0603 | 10 | 10V | N/A | C8 | KEMET | C0603C104K8RACTU | REL | N/A | N/A | N/A | N/A | 7002102 | ? | ?
10 | 1 | E017268 | CONN-PCB BERG JMPR ST MALE 2P, 1X M000385 | 69157-102HLF | CNBERG69157-102 | N/A | N/A | N/A | JP1 | AMPHENOL FCI | 69157-102HLF | REL | N/A | N/A | N/A | N/A | 6001730 | ? | ?
11 | 1 | E007962 | IND SM 0805 | 330nH | L9075 | 2 | N/A | N/A | L1 | COILCRAFT | 0805CS-331XGLC | REL | N/A | 40915JH193 | N/A | N/A | 7005142 | ? | ?
13 | 2 | E017604 | CONN-PCB 5MM PITCH, TERMINAL BLOCK | CTB5000/2 | CN1X2H394 | N/A | N/A | N/A | P1,P2 | CAMDENBOSS LTD | CTB5000/2 | REL | N/A | N/A | N/A | N/A | N/A | ? | ?
14 | 1 | E000812 | CONN-PCB BERG HDR ST MALE 3P | TSW-103-08-G-S | CNBERG1X3H205LD36 | N/A | N/A | N/A | P3 | SAMTEC | TSW-103-08-G-S | REL | A012-0003-075 | N/A | N/A | N/A | N/A | ? | ?
15 | 1 | E018770 | TRAN N-CHAN POWER MOSFET | BSS138LT1G | SOT23 | N/A | 50V | N/A | Q1 | ON SEMICONDUCTOR | BSS138LT1G | REL | N/A | N/A | N/A | N/A | 1004217 | ? | ?
16 | 1 | E020172 | TRAN P-CH POWER MOSFET | IRF9630SPBF | D2PAK | N/A | -200V | 3W | Q2 | VISHAY | IRF9630SPBF | REL | N/A | N/A | N/A | N/A | N/A | ? | ?
17 | 1 | E003531 | RES PRECISION THICK FILM CHIP | 1.15K | R0805 | 1 | N/A | 1/8W | R1 | PANASONIC | ERJ-6ENF1151V | REL | A003-0027-055 | 41816DG1350 | N/A | N/A | 7005484 | ? | ?
18 | 1 | E016531 | RES ULTRA HIGH PRECISION FOIL | 350 | R0805 | 0.01 | 40V | 1/5W | R2 | VISHAY PRECISION GROUP | Y1624350R000T9R | REL | N/A | N/A | N/A | N/A | 7007356 | ? | ?
19 | 1 | E003415 | RES PRECISION THICK FILM CHIP | 1K | R0805 | 1 | N/A | 1/8W | R3 | PANASONIC | ERJ-6ENF1001V | REL | A003-0019-008 | 41816DG204 | FEC 911-859 | N/A | N/A | ? | ?
20 | 1 | E015510 | RES PRECISION THICK FILM CHIP | 80.6K | R0805 | 1 | N/A | 1/8W | R4 | PANASONIC | ERJ-6ENF8062V | REL | N/A | N/A | N/A | N/A | 7008419 | ? | ?
21 | 1 | E003507 | RES PRECISION THICK FILM CHIP | 13K | R0805 | 1 | N/A | 1/8W | R5 | PANASONIC | ERJ-6ENF1302V | REL | A003-0027-031 | 41816DG1388 | N/A | N/A | 7006131 | ? | ?
22 | 1 | E003488 | RES PRECISION THICK FILM CHIP | 100K | R0805 | 1 | N/A | 1/8W | R6 | PANASONIC | ERJ-6ENF1003V | REL | A003-0027-008 | 41816JH459 | FEC 912-098 | 225_CAB3 | N/A | ? | ?
24 | 1 | E026102 | RES STANDARD THICK FILM CHIP | 50 | R0805H20 | 1 | N/A | 1/8W | R8 | VISHAY | CRCW080550R0FKEA | REL | N/A | N/A | N/A | N/A | N/A | ? | ?
25 | 3 | E018827 | SWITCH MICRO MINIATURE PUSHBUTTON | FSM8JSMAATR | SWSMSQ236H384 | N/A | N/A | N/A | S1,S2,S3 | TE CONNECTIVITY | FSM8JSMAATR | REL | N/A | N/A | N/A | N/A | 6003233 | ? | ?
26 | 1 | E013943 | IC-ADI 150MA, LOW QUIESCENT CURRENT, CMOS LINEAR REG, 3.3VOUT | ADP121-AUJZ33 | TSOT-5 | N/A | N/A | ? | U1 | ADI | ADP121-AUJZ33 | REL | N/A | N/A | N/A | N/A | N/A | ? | ?
27 | 1 | E017320 | IC-ADI SINGLE CHAN 64POS PUSH BUTTON NONVOLATILE DIG POT | AD5116BCPZ5 | QFN8_2X2_PAD1_6X1 | N/A | N/A | ? | U2 | ADI | AD5116BCPZ5 | REL | N/A | N/A | N/A | N/A | 1001644 | ? | ?
Callouts File:C:\tmp\20_035985c\worklib\02_035985c_top\bom\bom.callouts
Mechanical Parts
ITEM# | Qty | WW_PN | DESCRIPTION | VALUE | JEDEC_TYPE | TOL | VOLTAGE | WATTAGE | LOCATION | MFG | MFG_PN | HLM_STATUS | STOCKROOM_WL | STOCKROOM_GT | STOCKROOM_LK | STOCKROOM_GBO | STOCKROOM_NSH | CUSTOM_PART | DNI
2 | 1 | M014576 | BOX, SINGLE CARD CARRIERS, 8523, 10X8X2 INCHES | ? | ? | ? | ? | ? | ? | 3M | 98-0798-1353-5 | ? | ? | ? | ? | ? | ? | ? | ?
3 | 8 | M013346 | PIN, MINIWRAP SOCKET FOR 0.61MM SQ / 0.86MM DIAGONAL PIN SIZE, 17.85MM LENGTH | ? | ? | ? | ? | ? | ? | VERO TECHNOLOGIES LTD | 66-3472 | ? | ? | ? | ? | ? | ? | ? | ?
The following components are part of the PCB or are NOT to be installed
ITEM# | Qty | WW_PN | DESCRIPTION | VALUE | JEDEC_TYPE | TOL | VOLTAGE | WATTAGE | LOCATION | MFG | MFG_PN | HLM_STATUS | STOCKROOM_WL | STOCKROOM_GT | STOCKROOM_LK | STOCKROOM_GBO | STOCKROOM_NSH | CUSTOM_PART | DNI
9 | 1 | E016990 | CAP TBD R0805_CTH200LD25 COMBO | TBDR0805_CTH200LD25 | R0805_CTH200LD25 | TBDR0805_CTH200LD25 | TBDR0805_CTH200LD25 | N/A | C9 | TBDR0805_CTH200LD25 | TBDR0805_CTH200LD25 | NON-PREF | N/A | N/A | N/A | N/A | 7003541 | ? | DNI
12 | 1 | E011375 | INDUCTOR SPACER 500 MILS, M000042 QTY 2 | TBD_SPACER_500_D40 | L_SPACER_500_D40 | N/A | N/A | N/A | L_G1 | NONE | TBD_SPACER_500_D40 | REL | NA | NA | NA | NA | 7005354 | ? | DNI
23 | 1 | E016991 | RES TBD R0805_CTH200LD25 COMBO | TBDR0805_CTH200LD25 | R0805_CTH200LD25 | TBDR0805_CTH200LD25 | N/A | TBDR0805_CTH200LD25 | R7 | TBDR0805_CTH200LD25 | TBDR0805_CTH200LD25 | NON-PREF | N/A | N/A | N/A | N/A | N/A | ? | DNI