## EVAL-CN0407-1-BOM-RevA
TITLE: Bill of Materials
BOM NO: 05_045657-a.csv
DATE: 02/22/2017
DESIGN: 02_045657a_top
TEMPLATE: Z:\allegro\v166_site\cdssetup\template.bom
CALLOUT: C:\tmp\20_045657a\worklib\02_045657a_top\bom\mech.callouts
ITEM# | Qty | WW_PN | DESCRIPTION | VALUE | JEDEC_TYPE | TOL | VOLTAGE | WATTAGE | LOCATION | MFG | MFG_PN | HLM_STATUS | STOCKROOM_WL | STOCKROOM_GT | STOCKROOM_LK | STOCKROOM_GBO | STOCKROOM_NSH | CUSTOM_PART | DNI
1 | 1 | 08_045657a | PCB | ? | ? | ? | ? | ? | ? | Analog Devices Supplied | 08_045657a | N/A | ? | ? | ? | ? | ? | ? | ?
2 | 2 | E005891 | CONN-PCB SMT TEST POINTS | 5015 | CNKEY5015TP | N/A | N/A | N/A | +IN,-IN | KEYSTONE ELECTRONICS | 5015 | REL | ADD_TO_STOCK3 | N/A | N/A | N/A | 6001627 | ? | ?
3 | 2 | E020065 | CAP CER X7R, GENERAL PURPOSE | 0.1uF | C0603 | 5 | 50V | N/A | C1,C2 | MURATA | GRM188R71H104JA93D | REL | ADD_TO_STOCK | N/A | N/A | N/A | N/A | ? | ?
5 | 1 | E005347 | CONN-PCB TST PNT BLK | BLK | CNKEY5001TP | N/A | N/A | N/A | GND | KEYSTONE ELECTRONICS | 5001 | REL | ADD_TO_STOCK1 | 42009JH001 | N/A | N/A | 6001621 | ? | ?
6 | 1 | E028145 | CONN-PCB SMA FEMALE SOCKET 50OHM RA | HRM-310S(40) | CNSMARAL735W500H522 | N/A | N/A | N/A | J1 | HIROSE ELECTRIC CO | HRM-310S(40) | REL | N/A | N/A | N/A | N/A | N/A | ? | ?
8 | 1 | E027977 | CONN-PCB 1 WAY SMT MOUNT POKE HOME LOW PROFILE, 20-26 AWG | 9296001202906 | CNAVX009296001202 | N/A | N/A | N/A | J5 | AVX CORPORATION | 9296001202906 | REL | N/A | N/A | N/A | N/A | N/A | ? | ?
9 | 1 | E025840 | CONN-PCB 1POS HORIZONTAL RCPT, ACCEPTS 15-25MILS DIA LEADS | 3907-0-18-80-30-84-10-0 | CNMILLMAX3907 | N/A | N/A | N/A | P2 | MILL-MAX | 3907-0-18-80-30-84-10-0 | REL | N/A | N/A | N/A | N/A | N/A | ? | ?
10 | 1 | E023825 | CONN-PCB RCPT 10POS BRD TO BRD, 0.5MM PITCH | DF12A(3.0)-10DS-0.5V(81) | CNHRS-DF12A_3-10DS-05V | N/A | N/A | N/A | P4 | HIROSE ELECTRIC | DF12A(3.0)-10DS-0.5V(81) | REL | N/A | N/A | N/A | N/A | N/A | ? | ?
11 | 2 | E004152 | RES THIN FILM CHIP | 0 | R0805 | N/A | N/A | 1/10W | R1,R5 | MULTICOMP (SPC) | MC 0.1W 0805 0R | REL | N/A | N/A | N/A | N/A | 7005370 | ? | ?
15 | 1 | E020085 | IC-ADI FEMTOAMPERE INPUT BIAS CURRENT ELECTROMETER AMP | ADA4530-1 | SO8 | N/A | N/A | ? | U1 | ANALOG DEVICES INC. | ADA4530-1ARZ | REL | N/A | N/A | N/A | N/A | N/A | ? | ?
16 | 1 | E016323 | CONN-PCB TEST POINT RED | RED | CNKEY5001TP | N/A | N/A | N/A | VOUT | KEYSTONE ELECTRONICS | 5000 | REL | N/A | N/A | N/A | N/A | 6001620 | ? | ?
Callouts File:C:\tmp\20_045657a\worklib\02_045657a_top\bom\mech.callouts
Mechanical Parts
ITEM# | Qty | WW_PN | DESCRIPTION | VALUE | JEDEC_TYPE | TOL | VOLTAGE | WATTAGE | LOCATION | MFG | MFG_PN | HLM_STATUS | STOCKROOM_WL | STOCKROOM_GT | STOCKROOM_LK | STOCKROOM_GBO | STOCKROOM_NSH | CUSTOM_PART | DNI
2 | 1 | M028348 | SHIELD, RF 0.975X1.25X0.25, FLAT BLANKS | ? | N/A | ? | ? | ? | ? | FOTOFAB | SHIELD0.975X1.25X0.25 | REL | N/A | N/A | N/A | N/A | N/A | ? | ?
3 | 1 | M028423 | WIRE, HOOK UP 26AWG, 30.48M | ? | N/A | ? | ? | ? | ? | ALPHA WIRE | 299/1 SV005 | REL | N/A | N/A | N/A | N/A | N/A | ? | ?
4 | 4 | M027987 | SCREW, M2.5X0.45MMX5MM PAN HEAD PHILLIPS | ? | N/A | ? | ? | ? | ? | MCMASTER CARR | 92000A103 | REL | N/A | N/A | N/A | N/A | N/A | ? | ?
5 | 4 | M000232 | PEM NUT, M2.5X 0.45 | ? | N/A | ? | ? | ? | ? | PEM | KFS2-M2.5 | REL | A060-0001-049 | 40905DG001 | E7000055 | 1395_CAB3 | N/A | ? | ?
The following components are part of the PCB or are NOT to be installed
ITEM# | Qty | WW_PN | DESCRIPTION | VALUE | JEDEC_TYPE | TOL | VOLTAGE | WATTAGE | LOCATION | MFG | MFG_PN | HLM_STATUS | STOCKROOM_WL | STOCKROOM_GT | STOCKROOM_LK | STOCKROOM_GBO | STOCKROOM_NSH | CUSTOM_PART | DNI
4 | 1 | E028187 | CAP TBD C0805_C1206 COMBO | C0805_R1206_COMBO | C0805_1206 | N/A | N/A | N/A | C3 | N/A | TBD | REL | N/A | N/A | N/A | N/A | N/A | ? | DNI
7 | 1 | E023708 | CONN-PCB HDR 4POS DUAL ROW, 2MM PITCH | 87758-0416 | CNHDR2X2H234 | N/A | N/A | N/A | J2 | MOLEX | 877580416 | REL | N/A | N/A | N/A | N/A | N/A | ? | DNI
12 | 1 | E023508 | RES TBD R0805_R1210_R2512 COMBO | TBD | R0805_1210_2512 | N/A | N/A | N/A | R2 | N/A | TBD | REL | N/A | N/A | N/A | N/A | N/A | ? | DNI
13 | 1 | E018060 | RES HI-POWER THICK FILM CHIP | 0 | R1210 | N/A | 200V | 0.75W | R3 | VISHAY PRECISION GROUP | CRCW12100000Z0EAHP | REL | N/A | N/A | N/A | N/A | 7005369 | ? | DNI
14 | 2 | E004207 | RES FILM SMD 0603 | 0 | R0603 | 1 | N/A | 1/16W | R4,R6 | MULTICOMP | MC0603WG00000T5E-TC | REL | A003-0032-130 | N/A | 772-227 | N/A | N/A | ? | DNI