## EVAL-CN0407-2-BOM-RevA
TITLE: Bill of Materials
BOM NO: 05_045416-a.csv
DATE: 02/22/2017
DESIGN: 02_045416a_top
TEMPLATE: Z:\allegro\v166_site\cdssetup\template.bom
CALLOUT: C:\tmp\20_045416a\worklib\02_045416a_top\bom\mech.callouts
ITEM# | Qty | WW_PN | DESCRIPTION | VALUE | JEDEC_TYPE | TOL | VOLTAGE | WATTAGE | LOCATION | MFG | MFG_PN | HLM_STATUS | STOCKROOM_WL | STOCKROOM_GT | STOCKROOM_LK | STOCKROOM_GBO | STOCKROOM_NSH | CUSTOM_PART | DNI
1 | 1 | 08_045416a | PCB | ? | ? | ? | ? | ? | ? | Analog Devices Supplied | 08_045416a | N/A | ? | ? | ? | ? | ? | ? | ?
2 | 9 | E016323 | CONN-PCB TEST POINT RED | RED | CNKEY5001TP | N/A | N/A | N/A | +2.5VA,+3.3VISO,+5VA,-2.5VA,-5VA,AIN0,REF+,REF-,VOUT | KEYSTONE ELECTRONICS | 5000 | REL | N/A | N/A | N/A | N/A | 6001620 | ? | ?
3 | 11 | E011042 | CAP CER 0805 X5R | 4.7uF | C0805 | 10 | 16V | N/A | C1,C2,C4,C13,C14,C16,C17,C27,C31,C35,C52 | TAIYO YUDEN | EMK212BJ475KG-T | NON-PREF | N/A | 40302JH835 | N/A | N/A | N/A | ? | ?
4 | 5 | E014286 | CAP CER LOW ESR X7R | 10000pF | C0603 | 10 | 25V | N/A | C7,C9,C10,C15,C47 | TDK | C1608X7R1E103K | REL | N/A | N/A | N/A | N/A | 7002321 | ? | ?
5 | 19 | E013746 | CAP CER 0603 X7R | 0.1uF | C0603 | 10 | 25V | N/A | C11,C12,C23,C24,C25,C26,C28,C29,C32,C33,C36,C37,C39,C40,C42,C44,C45,C46,C49 | KEMET | C0603C104K3RACTU | REL | N/A | 40302JH282 | N/A | 1285_CAB3 | 7002122 | ? | ?
7 | 2 | E011047 | CAP CER X7R, GENERAL PURPOSE | 10uF | C1206 | 10 | 10V | N/A | C3,C53 | MURATA | GRM31CR71A106K | REL | N/A | N/A | N/A | 150_BIN2-10A | 7002472 | ? | ?
8 | 7 | E025743 | CAP CER X7R, AUTOMOTIVE GRADE | 1UF | C0603 | 10 | 25V | N/A | C30,C34,C38,C41,C43,C54,C56 | TDK | CGA3E1X7R1E105K080AD | REL | N/A | N/A | N/A | N/A | N/A | ? | ?
9 | 3 | E017640 | CAP CER X7R, GENERAL PURPOSE | 0.01uF | C0603 | 10 | 50V | N/A | C48,C50,C57 | MURATA | GRM188R71H103KA01D | REL | N/A | N/A | N/A | N/A | 7001974 | ? | ?
10 | 2 | E007143 | CAP CER X5R, GENERAL PURPOSE | 10uF | C0603 | 20 | 6.3V | N/A | C5,C6 | MURATA | GRM188R60J106ME47D | REL | N/A | 40302JH499 | N/A | 1244_BIN1-2A | N/A | ? | ?
11 | 1 | E010138 | CAP CER C0G(NP0), GENERAL PURPOSE | 10pF | C0603 | 5 | 50V | N/A | C51 | MURATA | GRM1885C1H100JA01D | REL | N/A | 40302JH631 | N/A | 1498_CAB3 | 7002462 | ? | ?
12 | 1 | E026401 | CAP CER C0G(NP0), GENERAL PURPOSE | 2700PF | C0603 | 5 | 50V | N/A | C55 | MURATA | GRM1885C1H272JA01D | REL | N/A | N/A | N/A | N/A | 7000875 | ? | ?
13 | 1 | E027980 | DIODE TVS BIDIRECTIONAL SMA | SMAJ15CA-TR | DO214AC_C | N/A | 15V | N/A | D1 | ST MICROELECTRONICS | SMAJ15CA-TR | REL | N/A | N/A | N/A | N/A | N/A | ? | ?
14 | 2 | E027990 | DIO TVS UNIDIRECTIONAL | ESD9M5.0ST5G | SOD923 | N/A | 5V | 0.15W | D2,D3 | ONSEMI | ESD9M5.0ST5G | REL | N/A | N/A | N/A | N/A | N/A | ? | ?
15 | 1 | E012252 | DIODE SCHOTTKY BARRIER SMD | RB520S30 | SOD523F | N/A | 30V | N/A | D4 | FAIRCHILD SEMICONDUCTOR | RB520S30 | REL | N/A | 40402DG183 | N/A | N/A | 7004093 | ? | ?
16 | 2 | E010948 | DIODE HYPER BRIGHT LOW CURRENT LED (GREEN) | LG L29K-G2J1-24-Z | LED0603-2 | N/A | N/A | N/A | DS1,DS2 | OSRAM OPTO SEMICONDUCTORS | LG L29K-G2J1-24-Z | REL | ADD_TO_STOCK | N/A | N/A | N/A | 7003938 | ? | ?
17 | 1 | E020490 | IND FERRITE BD | 600OHM AT 100MEGHZ | L0805 | 25 | N/A | N/A | E1 | LAIRD TECHNOLOGIES | HZ0805E601R-10 | REL | N/A | N/A | N/A | N/A | N/A | ? | ?
18 | 1 | E027979 | FUSE PTC RESETTABLE | 0.1A | F1206H30 | N/A | 60V | N/A | F1 | BEL FUSE | 0ZCJ0010FF2E | REL | N/A | N/A | N/A | N/A | N/A | ? | ?
19 | 3 | E005347 | CONN-PCB TST PNT BLK | BLK | CNKEY5001TP | N/A | N/A | N/A | GND_BLK,GND_BLK2,SGND | KEYSTONE ELECTRONICS | 5001 | REL | ADD_TO_STOCK1 | 42009JH001 | N/A | N/A | 6001621 | ? | ?
20 | 1 | E022246 | CONN-PCB POWER JACK | PJ-002AH-SMT | CNCUI-PJ-002A_A | N/A | N/A | N/A | J1 | CUI | PJ-002AH-SMT | REL | N/A | N/A | N/A | N/A | N/A | ? | ?
21 | 2 | E028005 | CONN-PCB SMA RA FEMALE | CONSMA002 | CNSMARAL598W276H401 | N/A | N/A | N/A | J2,J3 | LINX TECHNOLOGIES | CONSMA002 | REL | N/A | N/A | N/A | N/A | N/A | ? | ?
22 | 1 | E014020 | CONN-PCB PIN RECEPTACLE | 0682-0-15-15-32-27-10-0 | CNTPLD54 | N/A | N/A | N/A | J4 | MILL-MAX | 0682-0-15-15-32-27-10-0 | REL | N/A | N/A | N/A | N/A | 6001323 | ? | ?
23 | 1 | E027982 | IND SHIELDED POWER, 0.460 OHMS DCR, 0.69A | 8.2 UH | LSML193W134H67 | 20 | N/A | N/A | L4 | COILCRAFT INC. | PFL4517-822MEB | REL | N/A | N/A | N/A | N/A | N/A | ? | ?
24 | 1 | E021672 | IND SHIELDED POWER | 560nH | L7144 | 20 | N/A | N/A | L5 | COILCRAFT | PFL1609-561MEU | REL | N/A | N/A | N/A | NS_ENG | N/A | ? | ?
25 | 1 | E017886 | CONN-PCB 0.5MM P BRD TO BRD HEADER | DF12(3.0)-10DP-0.5V | CNHRS-DF12_3-10DP-05V | N/A | N/A | N/A | P6 | HIROSE ELECTRIC | DF12(3.0)-10DP-0.5V | NON-PREF | N/A | N/A | N/A | N/A | 6001910 | ? | ?
26 | 1 | E016993 | CONN-PCB VERT TYPE RCPT- FOR SDP BREAKOUT BOARD | FX8-120S-SV(21) | CNHRSFX8-120S-SV_A | N/A | N/A | N/A | P7 | HRS | FX8-120S-SV(21) | NON-PREF | N/A | N/A | N/A | N/A | 6000923 | ? | ?
27 | 1 | E027978 | TRAN P-CHANNEL POWER MOSFET | IRLML5203TRPBF | SOT23-M3 | N/A | 30V | 1.25W | Q1 | INFINEON TECHNOLOGIES | IRLML5203TRPBF | REL | N/A | N/A | N/A | N/A | N/A | ? | ?
28 | 1 | E020753 | TRAN SMALL SIGNAL N-CH MOSFET | 2N7002WT1G | SOT323 | N/A | 60V | 0.28W | Q2 | ON SEMICONDUCTOR | 2N7002WT1G | REL | N/A | N/A | N/A | N/A | N/A | ? | ?
29 | 8 | E012705 | RES THICK FILM REC 0603 | 100K | R0603 | 0.5 | N/A | 1/10W | R1,R4,R6,R8,R15,R16,R34,R35 | ROHM | MCR03EZPD1003 | REL | N/A | N/A | N/A | N/A | 7005768 | ? | ?
30 | 13 | E003673 | RES PRECISION THICK FILM CHIP R0603 | 49.9 | R0603 | 1 | N/A | 1/10W | R10,R17,R19,R22,R23,R24,R25,R26,R33,R38,R39,R40,R41 | PANASONIC | ERJ-3EKF49R9V | REL | A003-0032-008 | 41816DG314 | N/A | N/A | N/A | ? | ?
31 | 2 | E022344 | RES STANDARD THICK FILM CHIP | 91K | R0603 | 1 | N/A | 1/10W | R11,R13 | VISHAY PRECISION GROUP | CRCW060391K0FKEA | REL | N/A | N/A | N/A | N/A | N/A | ? | ?
32 | 5 | E027989 | RES THIN FILM CHIP, HIGH PRECISION - HIGH STABILITY | 32.4K | R0603 | 0.5 | N/A | 1/10W | R9,R12,R32,R37,R43 | YAGEO | RT0603DRD0732K4L | REL | N/A | N/A | N/A | N/A | N/A | ? | ?
34 | 3 | E003678 | RES PRECISION THICK FILM CHIP R0603 | 1K | R0603 | 1 | N/A | 1/10W | R2,R5,R18 | PANASONIC | ERJ-3EKF1001V | REL | A003-0032-013 | 41816DG207 | FEC 911-239 | N/A | 7001194 | ? | ?
35 | 3 | E020748 | RES HI-STAB THIN FILM FLAT CHIP | 10K | R0603 | 0.1 | 75V | 1/10W | R3,R7,R20 | VISHAY PRECISION GROUP | TNPW060310K0BEEA | REL | A003-0095-004 | N/A | N/A | N/A | N/A | ? | ?
36 | 3 | E004207 | RES FILM SMD 0603 | 0 | R0603 | 1 | N/A | 1/16W | R27,R29,R31 | MULTICOMP | MC0603WG00000T5E-TC | REL | A003-0032-130 | N/A | 772-227 | N/A | N/A | ? | ?
37 | 1 | E027521 | RES PRECISION THICK FILM CHIP | 88.7K | R0603 | 1 | N/A | 1/10W | R44 | PANASONIC | ERJ-3EKF8872V | REL | N/A | N/A | N/A | N/A | N/A | ? | ?
38 | 1 | E027997 | RES THICK FILM CHIP, GENERAL PURPOSE | 86.6K | R0603 | 1 | N/A | 1/10W | R45 | YAGEO | RC0603FR-0786K6L | REL | N/A | N/A | N/A | N/A | 7000928 | ? | ?
39 | 1 | E023444 | RES THICK FILM CHIP | 2.2 | R0805 | 1 | 150V | 1/3W | R46 | VISHAY RESISTIVE SYSTEMS | CRCW08052R20FKEAHP | REL | N/A | N/A | N/A | N/A | N/A | ? | ?
40 | 1 | E027995 | RES NETWORK ARRAY 8PIN/4RES | 10K | R1206-8P | 0.1 | N/A | 3/10W | RN1 | VISHAY | ACASA1002S1002P1AT | REL | N/A | N/A | N/A | N/A | N/A | ? | ?
41 | 3 | E023599 | IC-ADI LOW NOISE, CMOS LDO LINEAR REG, 2.5VOUT | ADP7118ARDZ-2.5 | SO8NB-PAD2_3X2_3 | N/A | N/A | ? | U1,U2,U3 | ANALOG DEVICES INC. | ADP7118ARDZ-2.5 | REL | N/A | N/A | N/A | N/A | N/A | ? | ?
42 | 2 | E027985 | IC-TTL SINGLE INVERTER GATE | SN74AHCT1G04DCKR | SC70-5 | N/A | N/A | ? | U9,U10 | TEXAS INSTRUMENTS | SN74AHCT1G04DCKR | REL | N/A | N/A | N/A | N/A | N/A | ? | ?
43 | 1 | E027983 | IC-TTL SINGLE SCHMITT-TRIGGER INVERTER | 74LVC1G14GW,125 | SOT353 | N/A | N/A | ? | U11 | NXP SEMICONDUCTORS | 74LVC1G14GW,125 | REL | N/A | N/A | N/A | N/A | N/A | ? | ?
44 | 1 | E016680 | IC-ADI ULTRA LOW NOISE, HIGH ACCURACY VREF | ADR4525BRZ | SO8 | N/A | N/A | ? | U12 | ADI | ADR4525BRZ | REL | N/A | N/A | N/A | N/A | N/A | ? | ?
45 | 1 | E026892 | IC-ADI LOW PWR, 24BIT, 31.25 KSPS, SIGMA-DELTA ADC | AD7172-2BRUZ | TSSOP24 | N/A | N/A | ? | U13 | ANALOG DEVICES | AD7172-2BRUZ | REL | N/A | N/A | N/A | N/A | N/A | ? | ?
46 | 1 | E014853 | IC-ADI iCMOS SPDT SWITCH | ADG1419BRMZ | MSOP8 | N/A | N/A | ? | U14 | ADI | ADG1419BRMZ | REL | N/A | N/A | N/A | N/A | 1003159 | ? | ?
47 | 1 | E021805 | IC-ADI 7-CHAN SPISOLATOR DIGITAL ISOLATORS FOR SPI | ADUM3151BRSZ | SSOP20-4 | N/A | N/A | ? | U15 | ADI | ADUM3151BRSZ | REL | N/A | N/A | N/A | N/A | N/A | ? | ?
48 | 1 | E018413 | IC-ADI SYNCHRONOUS STEP DOWN DC TO DC REGULATOR | ADP2442ACPZ | QFN12_3X3_PAD1_6X1_6 | N/A | N/A | ? | U17 | ADI | ADP2442ACPZ | REL | N/A | N/A | N/A | N/A | 1003785 | ? | ?
49 | 2 | E017566 | IC-ADI LOW NOISE, ADJ LINEAR REG | ADP7182AUJZ-R7 | TSOT-5 | N/A | N/A | ? | U4,U5 | ANALOG DEVICES | ADP7182AUJZ-R7 | REL | N/A | N/A | N/A | N/A | 1003905 | ? | ?
50 | 1 | E014160 | IC 32KBIT SERIAL EEPROM | 24LC32A-I/MS | MSOP8 | N/A | N/A | ? | U8 | MICROCHIP TECHNOLOGY | 24LC32A-I/MS | REL | N/A | N/A | N/A | N/A | 1000629 | ? | ?
Mechanical Parts
ITEM# | Qty | WW_PN | DESCRIPTION | VALUE | JEDEC_TYPE | TOL | VOLTAGE | WATTAGE | LOCATION | MFG | MFG_PN | HLM_STATUS | STOCKROOM_WL | STOCKROOM_GT | STOCKROOM_LK | STOCKROOM_GBO | STOCKROOM_NSH | CUSTOM_PART | DNI
2 | 1 | M028349 | SHIELD, RF 2.1X3.5X0.75 FLAT BLANKS | ? | N/A | ? | ? | ? | ? | FOTOFAB | SHIELD2.1X3.5X0.75 | REL | N/A | N/A | N/A | N/A | N/A | ? | ?
3 | 10 | M028002 | SCREW, PAN HEAD M3X0.5 4MM LENGTH | ? | N/A | ? | ? | ? | ? | MCMASTER CARR | 90116A147 | REL | N/A | N/A | N/A | N/A | N/A | ? | ?
4 | 2 | M018674 | PIN, RECEPT FOR 0.015-0.025 PIN SIZE, 0.142 PIN LENGTH | ? | N/A | ? | ? | ? | ? | MILL-MAX | 0667-0-15-15-30-27-10-0 | REL | N/A | N/A | N/A | N/A | N/A | ? | ?
5 | 3 | M024387 | SHIELD, RFI CLIP TIN | ? | CNHARWINS1711 | ? | ? | ? | ? | HARWIN | S1711-46R | REL | N/A | N/A | N/A | N/A | N/A | ? | ?
6 | 4 | M028001 | STANDOFF, BROACHING M3X0.5 3MM LENGTH | ? | N/A | ? | ? | ? | ? | PENN ENGINEERING | KFSE-M3-3 | REL | N/A | N/A | N/A | N/A | N/A | ? | ?
7 | 6 | M028004 | STANDOFF, M3X0.5 20MM LENGTH HEX THREADED | ? | N/A | ? | ? | ? | ? | MCMASTER CARR | 94868A176 | REL | N/A | N/A | N/A | N/A | N/A | ? | ?
8 | 6 | M027991 | CONNECTOR, PTFE FORK INSULATED TERMINALS | ? | KEY-11114 | ? | ? | ? | ? | KEYSTONE | 11114 | REL | N/A | N/A | N/A | N/A | N/A | ? | ?
The following components are part of the PCB or are NOT to be installed
ITEM# | Qty | WW_PN | DESCRIPTION | VALUE | JEDEC_TYPE | TOL | VOLTAGE | WATTAGE | LOCATION | MFG | MFG_PN | HLM_STATUS | STOCKROOM_WL | STOCKROOM_GT | STOCKROOM_LK | STOCKROOM_GBO | STOCKROOM_NSH | CUSTOM_PART | DNI
6 | 2 | E007143 | CAP CER X5R, GENERAL PURPOSE | 10uF | C0603 | 20 | 6.3V | N/A | C8,C18 | MURATA | GRM188R60J106ME47D | REL | N/A | 40302JH499 | N/A | 1244_BIN1-2A | N/A | ? | DNI
33 | 4 | E004207 | RES FILM SMD 0603 | 0 | R0603 | 1 | N/A | 1/16W | R14,R28,R30,R36 | MULTICOMP | MC0603WG00000T5E-TC | REL | A003-0032-130 | N/A | 772-227 | N/A | N/A | ? | DNI
Callouts File:C:\tmp\20_045416a\worklib\02_045416a_top\bom\mech.callouts