## 05-047299-01-a
TITLE: Bill of Materials
BOM NO: 05-047299-01-a.csv
DATE: 07/18/2017
DESIGN: 02_047299a_top
TEMPLATE: Z:\allegro\v166_site\cdssetup\template.bom
CALLOUT: C:\tmp\20_047299a\worklib\02_047299a_top\bom\mech.callouts
ITEM# | Qty | WW_PN | DESCRIPTION | VALUE | JEDEC_TYPE | TOL | VOLTAGE | WATTAGE | LOCATION | MFG | MFG_PN | HLM_STATUS | STOCKROOM_WL | STOCKROOM_GT | STOCKROOM_LK | STOCKROOM_GBO | STOCKROOM_NSH | CUSTOM_PART | DNI
1 | 1 | 08_047299a | PCB | ? | ? | ? | ? | ? | ? | Analog Devices Supplied | 08_047299a | N/A | ? | ? | ? | ? | ? | ? | ?
2 | 4 | E024998 | DIODE LED LUXEON REBEL, RED 82 LUMENS, 627NM | LXM5-PD01 | LEDSML120W177H83 | N/A | 2.1V | N/A | D1,D2,D3,D4 | LUMILEDS | LXM5-PD01 | REL | N/A | N/A | N/A | N/A | N/A | ? | ?
3 | 4 | E025000 | DIODE LED LUXEON REBEL, BLUE 83 LUMENS, 470NM | LXML-PB02 | LEDSML120W177H83 | N/A | 2.95V | N/A | D9,D10,D11,D12 | LUMILEDS | LXML-PB02 | REL | N/A | N/A | N/A | N/A | N/A | ? | ?
4 | 4 | E024999 | DIODE LED LUXEON REBEL, GREEN 88 LUMENS, 530NM | LXML-PM01-0080 | LEDSML120W177H83 | N/A | 2.9V | N/A | D5,D6,D7,D8 | LUMILEDS | LXML-PM01-0080 | REL | N/A | N/A | N/A | N/A | N/A | ? | ?
5 | 3 | E016936 | CONN-PCB TERM BLOCK 5.08MM P | OSTTC022162 | CNHDR1X2H406 | N/A | N/A | N/A | P1,P5,P9 | ON-SHORE TECHNOLOGY | OSTTC022162 | REL | N/A | N/A | N/A | N/A | N/A | ? | ?
6 | 9 | E027277 | CONN-PCB 3POS UNSHROUDED HDR SINGLE ROW ST, 5.84MM POST HEIGHT, 2.92MM SOLDER TAIL, 2.54MM PITCH | TSW-103-23-F-S | CNTHMHDR1X3L300W100H343 | N/A | N/A | N/A | P2,P3,P4,P6,P7,P8,P10,P11,P12 | SAMTEC INC. | TSW-103-23-F-S | REL | N/A | N/A | N/A | N/A | N/A | ? | ?
Callouts File:C:\tmp\20_047299a\worklib\02_047299a_top\bom\mech.callouts
Mechanical Parts
ITEM# | Qty | WW_PN | DESCRIPTION | VALUE | JEDEC_TYPE | TOL | VOLTAGE | WATTAGE | LOCATION | MFG | MFG_PN | HLM_STATUS | STOCKROOM_WL | STOCKROOM_GT | STOCKROOM_LK | STOCKROOM_GBO | STOCKROOM_NSH | CUSTOM_PART | DNI
2 | 9 | M000389 | SOCKET, 2POS, 0.100 PITCH,CONN SHUNT | ? | JPF1X2L200W100H240P100 | ? | ? | ? | ? | SAMTEC | SNT-100-BK-G | REL | A011-0001-036 | 41909JH005 | N/A | N/A | N/A | ? | ?
The following components are part of the PCB or are NOT to be installed
ITEM# | Qty | WW_PN | DESCRIPTION | VALUE | JEDEC_TYPE | TOL | VOLTAGE | WATTAGE | LOCATION | MFG | MFG_PN | HLM_STATUS | STOCKROOM_WL | STOCKROOM_GT | STOCKROOM_LK | STOCKROOM_GBO | STOCKROOM_NSH | CUSTOM_PART | DNI