## marketing_bom_maxrefdes1299_app
NOTE: DNI--> DO NOT INSTALL(PACKOUT) ; DNP--> DO NOT PROCURE
| ITEM | REF_DES | DNI/DNP | QTY | MFG PART # | MANUFACTURER | VALUE | DESCRIPTION | COMMENTS
| 1 | C1, C18 |  | 2 | GRM188R71E474KA12 | MURATA | 0.47UF | CAP; SMT (0603); 0.47UF; 10%; 25V; X7R; CERAMIC
| 2 | C2, C11, C12 |  | 3 | 885012206071;C1608X7R1E104K080AA;C0603C104K3RAC;GRM188R71E104KA01;C1608X7R1E104K;06033C104KAT2A | WURTH ELECTRONICS INC;TDK;KEMET;MURATA;TDK;AVX | 0.1UF | CAP; SMT (0603); 0.1UF; 10%; 25V; X7R; CERAMIC
| 3 | C3-C6 |  | 4 | 06033C101KAT2A | AVX | 100PF | CAP; SMT (0603); 100PF; 10%; 25V; X7R; CERAMIC
| 4 | C7-C10 |  | 4 | C0603C103K8RAC | KEMET | 0.01UF | CAP; SMT (0603); 0.01UF; 10%; 10V; X7R; CERAMIC
| 5 | C13 |  | 1 | GCJ188R71E563MA12 | MURATA | 0.056UF | CAP; SMT (0603); 0.056UF; 20%; 25V; X7R; CERAMIC
| 6 | C14 |  | 1 | C0603C103K5RAC;GRM188R71H103K;C0603X7R500-103KNE;C1608X7R1H103K080AE;06035C103KAT2A | KEMET;MURATA;VENKEL LTD.;TDK;KEMET | 0.01UF | CAP; SMT (0603); 0.01UF; 10%; 50V; X7R; CERAMIC;
| 7 | C15-C17 |  | 3 | GRM188R71E102KA01; C0603C102K3RAC; 885012206059 | MURATA;KEMET;WURTH ELECTRONICS INC | 1000PF | CAP; SMT (0603); 1000PF; 10%; 25V; X7R; CERAMIC;
| 8 | C19, C20 |  | 2 | C0603C474K8RAC; GRM188R71A474KA61 | KEMET;MURATA | 0.47UF | CAP; SMT (0603); 0.47UF; 10%; 10V; X7R; CERAMIC
| 9 | C21, C22 |  | 2 | C0603C104K5RAC;C1608X7R1H104K;ECJ-1VB1H104K;GRM188R71H104KA93;CGJ3E2X7R1H104K080AA;C1608X7R1H104K080AA;CL10B104KB8NNN;CL10B104KB8NFN;06035C104KAT2A;06035C104KAT4A | KEMET;TDK;PANASONIC;MURATA;TDK;TDK;SAMSUNG;SAMSUNG;AVX;AVX | 0.1UF | CAP; SMT (0603); 0.1UF; 10%; 50V; X7R; CERAMIC;
| 10 | D1-D3 |  | 3 | ESD9M5.0ST5G | ON SEMICONDUCTOR | 5V | DIODE; TVS; SMT (SOD-923); VRM=5V; IR=0.000001A
| 11 | J1 |  | 1 | 534260810 | MOLEX | 534260810 | CONNECTOR; MALE; THROUGH HOLE; MINI-LOCK PCB HEADER; SINGLE ROW; RIGHT-ANGLE; 8PINS
| 12 | J2-J5 |  | 4 | PEC02SAAN | SULLINS | PEC02SAAN | CONNECTOR; MALE; THROUGH HOLE; BREAKAWAY; STRAIGHT; 2PINS
| 13 | J6 |  | 1 | PEC03DAAN | SULLINS ELECTRONICS CORP. | PEC03DAAN | CONNECTOR; MALE; THROUGH HOLE; BREAKAWAY; STRAIGHT THROUGH; 6PINS; -65 DEGC TO +125 DEGC
| 14 | J7 |  | 1 | 1935161 | PHOENIX CONTACT | 1935161 | CONNECTOR; FEMALE; THROUGH HOLE; GREEN TERMINAL BLOCK; STRAIGHT; 2PINS
| 15 | MH1-MH4 |  | 4 | 9032 | KEYSTONE | 9032 | MACHINE FABRICATED; ROUND-THRU HOLE SPACER; NO THREAD; M3.5; 5/8IN; NYLON
| 16 | Q1, Q2 |  | 2 | IRF7458PBF | INFINEON | IRF7458PBF | TRAN; SMPS MOSFET; NCH; NSOIC8; PD-(2.5W); I-(14A); V-(30V)
| 17 | Q3-Q6 |  | 4 | SI1317DL-T1-GE3 | VISHAY SILICONIX | SI1317DL-T1-GE3 | TRAN; P-CHANNEL 20V (D-S) MOSFET; PCH; SOT-323; PD-(0.5W); I-(-1.4A); V-(-20V)
| 18 | R1 |  | 1 | ERJ-P03F10R0V | PANASONIC | 10 | RES; SMT (0603); 10; 1%; +/-200PPM/DEGC; 0.2000W
| 19 | R2-R5, R25, R26 |  | 6 | CRCW0603100RJN;ERJ-3GEYJ101 | VISHAY DALE;PANASONIC | 100 | RES; SMT (0603); 100; 5%; +/-200PPM/DEGK; 0.1000W
| 20 | R6-R9 |  | 4 | CR0603-16W-2001F | VENKEL LTD. | 2K | RES; SMT (0603); 2K; 1%; +/-100PPM/DEGC; 0.0630W
| 21 | R14-R21 |  | 8 | CRM2512-JW-130ELF | BOURNS | 13 | RES; SMT (2512); 13; 5%; +/-200PPM/DEGC; 2W ;
| 22 | R22, R34-R36 |  | 4 | CRCW060310K0FKEAHP | VISHAY DRALORIC | 10K | RES; SMT (0603); 10K; 1%; 100PPM; 0.2500W
| 23 | R27 |  | 1 | CRCW06031K00FK;ERJ-3EKF1001;CR0603AFX-1001ELF | VISHAY; PANASONIC;BOURNS | 1K | RES; SMT (0603); 1K; 1%; +/-100PPM/DEGC; 0.1000W
| 24 | R28-R30 |  | 3 | CRCW060322R0FK | VISHAY | 22 | RES; SMT (0603); 22; 1%; +/-100PPM/DEGC; 0.1000W
| 25 | R33 |  | 1 | WSLP12065L000F | VISHAY DALE | 0.005 | RES; SMT (1206); 0.005; 1%; +/-400PPM/DEGC; 1W
| 26 | U1 |  | 1 | MAX17320G22+ | MAXIM | MAX17320G22+ | IC; FUEL; 2S-4S MODELGAUGE M5 EZ FUEL GAUGE WITH PROTECTOR; INTERNAL SELF-DISCHARGE DETECTION AND SHA-256 AUTHENTICATION; TQFN24-EP
| 27 | PCB |  | 1 | MAXREFDES1299_APPS_P2 | MAXIM | PCB | PCB:MAXREFDES1299_APPS_P2
| 28 | R23, R24 | DNP | 0 | N/A | N/A | OPEN | PACKAGE OUTLINE 0603 RESISTOR
| 29 | C23 | DNP | 0 | N/A | N/A | OPEN | PACKAGE OUTLINE 0603 NON-POLAR CAPACITOR
Total |  |  |  | 72