## marketing_bom_max17597_maxrefde
TITLE: Bill of Materials
DATE: 02/03/2020
DESIGN: max17597_maxrefdes1256_apps_p2
VARIANT:dni
NOTE: DNI--> DO NOT INSTALL(PACKOUT) ; DNP--> DO NOT PROCURE
ITEM | REF_DES | DNI/DNP | QTY | MFG PART # | MANUFACTURER | VALUE | DESCRIPTION | COMMENTS
1 | C1 | - | 1 | EEE-FP1H101AP | PANASONIC | 100UF | CAP; SMT (CASE_F); 100UF; 20%; 50V; ALUMINUM-ELECTROLYTIC
2 | C2, C21, C22 | - | 3 | KCM55WR71H336MH01 | MURATA | 33UF | CAP; SMT (2220); 33UF; 20%; 50V; X7R; CERAMIC CHIP
3 | C3 | - | 1 | UMK107BJ105KA;C1608X5R1H105K080AB;CL10A105KB8NNN;GRM188R61H105KAAL | TAIYO YUDEN;TDK;SAMSUNG;MURATA | 1UF | CAPACITOR; SMT (0603); CERAMIC CHIP; 1UF; 50V; TOL=10%; MODEL=_MK SERIES; TG=-55 DEGC TO +85 DEGC
4 | C5, C14 | - | 2 | CC0603KRX7R0BB104;GRM188R72A104KA35;GCJ188R72A104KA01;HMK107B7104KA;06031C104KAT2A;GRM188R72A104K | YAGEO;MURATA;MURATA;TAIYO YUDEN;AVX;MURATA | 0.1UF | CAPACITOR; SMT (0603); CERAMIC CHIP; 0.1UF; 100V; TOL=10%; TG=-55 DEGC TO +125 DEGC; TC=X7R
5 | C6 | - | 1 | GRM155R71H102JA01;GCM155R71H102JA37 | MURATA;MURATA | 1000PF | CAPACITOR; SMT (0402); CERAMIC CHIP; 1000PF; 50V; TOL=5%; MODEL=GRM SERIES; TG=-55 DEGC TO +125 DEGC; TC=X7R
6 | C7 | - | 1 | GRM188R71E105KA12;CGA3E1X7R1E105K;TMK107B7105KA;06033C105KAT2A;GCM188R71E105KA64;C1608X7R1E105K080AE;CGA3E1X7R1E105K080AC | MURATA;TDK;TAIYO YUDEN;AVX;MURATA;TAIYO YUDEN;TDK | 1UF | CAPACITOR; SMT (0603); CERAMIC CHIP; 1UF; 25V; TOL=10%; TG=-55 DEGC TO +125 DEGC; TC=X7R
7 | C8 | - | 1 | C0603C103K2RAC | KEMET | 0.01UF | CAPACITOR; SMT (0603); CERAMIC CHIP; 0.01UF; 200V; TOL=10%; MODEL=; TG=-55 DEGC TO +125 DEGC; TC=X7R
8 | C9-C11, C99, C101, C111 | - | 6 | EMK325ABJ107MM | TAIYO YUDEN | 100UF | CAPACITOR; SMT (1210); CERAMIC CHIP; 100UF; 16V; TOL=20%; TG=-55 DEGC TO +85 DEGC; TC=X5R
9 | C15 | - | 1 | GCM188R71H153KA37 | MURATA | 0.015UF | CAP; SMT (0603); 0.015UF; 10%; 50V; X7R; CERAMIC CHIP
10 | C16 | - | 1 | C0603C101J1GAC; GRM1885C2A101JA01 | KEMET;MURATA | 100PF | CAPACITOR; SMT (0603); CERAMIC CHIP; 100PF; 100V; TOL=5%; MODEL=; TG=-55 DEGC TO +125 DEGC; TC=C0G
11 | C19 | - | 1 | C0603C332J1GAC; C1608C0G2A332J080AA | KEMET;TDK | 3300PF | CAPACITOR; SMT (0603); CERAMIC CHIP; 3300PF; 100V; TOL=[5%]; TG=-55 DEGC TO +125 DEGC; TC=C0G
12 | C113-C115 | - | 3 | T521X337M016ATE025 | KEMET | 330UF | CAP; SMT (7343-43); 330UF; 20%; 16V; CONDUCTIVE POLYMER
13 | C161, C171 | - | 2 | C2012X7R1H225K125AC;CGA4J3X7R1H225K125AB;CGA4J3X7R1H225K125AE | TDK;TDK;TDK | 2.2UF | CAPACITOR; SMT (0805); CERAMIC CHIP; 2.2UF; 50V; TOL=10%; TG=-55 DEGC TO +125 DEGC; TC=X7R
14 | D3, D21 | - | 2 | 1N4148W-7-F | DIODES INCORPORATED | 1N4148W-7-F | DIODE; SWT; SMT (SOD-123); PIV=100V; IF=0.3A; -65 DEGC TO +150 DEGC
15 | GND0, PGND, VIN, VOUT | - | 4 | 9020 BUSS | WEICO WIRE | MAXIMPAD | EVK KIT PARTS; MAXIM PAD; WIRE; NATURAL; SOLID; WEICO WIRE; SOFT DRAWN BUS TYPE-S; 20AWG
16 | MH1-MH4 | - | 4 | 9032 | KEYSTONE | 9032 | MACHINE FABRICATED; ROUND-THRU HOLE SPACER; NO THREAD; M3.5; 5/8IN; NYLON
17 | Q1, Q2 | - | 2 | IPD90N10S4L-06 | INFINEON | IPD90N10S4L-06 | TRAN; NCH; MOSFET; TO-252-3; PD-(136W); I-(90A); V-(100V)
18 | R3 | - | 1 | CRCW060322K0FK | VISHAY DALE | 22K | RESISTOR, 0603, 22K OHM, 1%, 100PPM, 0.10W, THICK FILM
19 | R4 | - | 1 | CRCW060349K9FK;ERJ-3EKF4992 | VISHAY DALE;PANASONIC | 49.9K | RESISTOR; 0603; 49.9K OHM; 1%; 100PPM; 0.10W; THICK FILM
20 | R5 | - | 1 | CRCW0603261KFK | VISHAY DALE | 261K | RESISTOR; 0603; 261K OHM; 1%; 100PPM; 0.10W; METAL FILM
21 | R6 | - | 1 | ERJ-3EKF3652 | PANASONIC | 36.5K | RESISTOR; 0603; 36.5K OHM; 1%; 100PPM; 0.10W; THICK FILM
22 | R7, R17 | - | 2 | ERJ-3RBD1002V | PANASONIC | 10K | RESISTOR; 0603; 10K OHM; 0.5%; 50PPM; 0.063W; THICK FILM
23 | R8 | - | 1 | CRCW0603100RFK;ERJ-3EKF1000;RC0603FR-07100RL | VISHAY DALE;PANASONIC | 100 | RESISTOR; 0603; 100 OHM; 1%; 100PPM; 0.10W; THICK FILM
24 | R9, R23 | - | 2 | CRCW06030000ZS;MCR03EZPJ000;ERJ-3GEY0R00 | VISHAY DALE;ROHM;PANASONIC | 0 | RESISTOR; 0603; 0 OHM; 0%; JUMPER; 0.10W; THICK FILM
25 | R10 | - | 1 | ERA-3ARB104 | PANASONIC | 100K | RESISTOR; 0603; 100K OHM; 0.1%; 10PPM; 0.1W; THIN FILM
26 | R11 | - | 1 | ERJ-MS4HF8M0 | PANASONIC | 0.008 | RES; SMT (2512); 0.008; 1%; +/-75PPM/DEGC; 2W
27 | R13 | - | 1 | CRCW0603475RFK | VISHAY DALE | 475 | RESISTOR; 0603; 475 OHM; 1%; 100PPM; 0.10W; THICK FILM
28 | R14 | - | 1 | RP73PF1J1K74B | TE CONNECTIVITY | 1.74K | RESISTOR; 0603; 1.74K OHM; 0.1%; 25PPM; 0.166W; THIN FILM
29 | R15 | - | 1 | CRCW060318K0FK | VISHAY DALE | 18K | RESISTOR, 0603, 18K OHM, 1%, 100PPM, 0.10W, THICK FILM
30 | R16 | - | 1 | ERJ-3EKF3572 | PANASONIC | 35.7K | RESISTOR; 0603; 35.7K OHM; 1%; 100PPM; 0.10W; METAL FILM
31 | R21 | - | 1 | CRCW06034R70FN | VISHAY DALE | 4.7 | RESISTOR; 0603; 4.7 OHM; 1%; 100PPM; 0.10W; THICK FILM
32 | R24 | - | 1 | CRCW12101K00FK | VISHAY DALE | 1K | RESISTOR, 1210, 1KOHMS, 1%, +/-100PPM, 0.33W, THICK FILM
33 | R181 | - | 1 | ERJ-3GEYJ162 | PANASONIC | 1.6K | RESISTOR; 0603; 1.6K OHM; 5%; 200PPM; 0.10W; THICK FILM
34 | R191 | - | 1 | ERJ-2GEJ220 | PANASONIC | 22 | RESISTOR; 0402; 22 OHM; 5%; 200PPM; 0.10W; METAL FILM
35 | R201 | - | 1 | ERJ-3EKF1473 | PANASONIC | 147K | RESISTOR; 0603; 147K OHM; 1%; 100PPM; 0.10W; THICK FILM
36 | T1 | - | 1 | 750318844 | WURTH ELECTRONICS INC | 750318844 | EVKIT PART-TRANSFORMER; 1:1; TH-8
37 | U1 | - | 1 | MAX17597ATE+ | MAXIM | MAX17597ATE+ | IC; CTRL; PEAK-CURRENT-MODE CONTROLLER FOR FLYBACK AND BOOST REGULATOR; TQFN16-EP
38 | U2 | - | 1 | TL431AQDBZRQ1 | TEXAS INSTRUMENTS | TL431AQDBZRQ1 | IC; VREG; ADJUSTABLE PRECISION SHUNT REGULATOR; SOT-23
39 | U3 | - | 1 | ACPL-217-50AE | AVAGO TECHNOLOGIES | ACPL-217-50AE | IC; OPTO; DC INPUT; HALF-PITCH PHOTOTRANSISTOR OPTOCOUPLER; NSOIC4
40 | U21 | - | 1 | MAX17606AZT+ | MAXIM | MAX17606AZT+ | IC; CONV; SECONDARY-SIDE SYNCHRONOUS MOSFET DRIVER FOR FLYBACK CONVERTER; TSOT23-6
41 | PCB | - | 1 | MAX17597_MAXREFDES1256_APPS_P2 | MAXIM | PCB | PCB:MAX17597_MAXREFDES1256_APPS_P2 | -
42 | C4 | DNP | 0 | GRM32ER72A225KA35;CGA6N3X7R2A225K230AB;CC1210KKX7R0BB225;HMK325B7225KM | MURATA;TDK;YAGEO;TAIYO YUDEN | 2.2UF | CAPACITOR; SMT (1210); CERAMIC CHIP; 2.2UF; 100V; TOL=10%; MODEL=GRM SERIES; TG=-55 DEGC to +125 DEGC; TC=X7R
43 | D1 | DNP | 0 | STTH4R02B | ST MICROELECTRONICS | STTH4R02B | DIODE; RECT; ULTRAFAST RECOVERY DIODE; DPAK; PIV=200V; IF=4A
44 | R1 | DNP | 0 | 3522150RF | TE CONNECTIVITY | 150 | RES; SMT (2512); 150; 1%; 3W
45 | C12, C13, C17, C24 | DNP | 0 | N/A | N/A | OPEN | PACKAGE OUTLINE 0603 NON-POLAR CAPACITOR
46 | C23 | DNP | 0 | N/A | N/A | OPEN | EVKIT USE ONLY;DUAL PACKAGE OUTLINE 0603 AND 0805 NON-POLAR CAPACITOR
47 | R2, R12, R18-R20, R171 | DNP | 0 | N/A | N/A | OPEN | PACKAGE OUTLINE 0603 RESISTOR
TOTAL |  |  | 62