## marketing_bom_max668_maxrefdes1
NOTE: DNI--> DO NOT INSTALL(PACKOUT) ; DNP--> DO NOT PROCURE
| ITEM | REF_DES | QTY | MFG PART # | MANUFACTURER | VALUE | DESCRIPTION | COMMENTS
| 1 | C1, C2 | 2 | C0402C0G500270JNP; GRM1555C1H270JA01 | VENKEL LTD.;MURATA | 27PF | CAP; SMT (0402); 27PF; 5%; 50V; C0G; CERAMIC
| 2 | C3, C4 | 2 | C1005X5R1V105K050BC | TDK | 1UF | CAP; SMT (0402); 1UF; 10%; 35V; X5R; CERAMIC
| 3 | C5, C7, C8, C10, C11 | 5 | ANY | ANY | 1UF | CAPACITOR; SMT (0402); CERAMIC CHIP; 1UF; 6.3V; TOL=10%; MODEL=; TG=-55 DEGC TO +85 DEGC; TC=X5R;
| 4 | C6 | 1 | GRM188R71A225KE15;CL10B225KP8NNN;C1608X7R1A225K080AC;C0603C225K8RAC | MURATA;SAMSUNG;TDK;KEMET | 2.2UF | CAP; SMT (0603); 2.2UF; 10%; 10V; X7R; CERAMIC
| 5 | C9, C20 | 2 | GCJ188R71H104KA12;GCM188R71H104K;CGA3E2X7R1H104K080AA;CGA3E2X7R1H104K080AD;CL10B104KB8WPN | MURATA;MURATA;TDK;TDK;SAMSUNG | 0.1UF | CAP; SMT (0603); 0.1UF; 10%; 50V; X7R; CERAMIC
| 6 | C12 | 1 | SEE NOTES | KEMET | 0.47UF | CAP; SMT (0805); 0.47UF; 10%; 50V; X7R; CERAMIC;
| 7 | C13 | 1 | CGA4J1X7R1H475K125AE | TDK | 4.7UF | CAP; SMT (0805); 4.7UF; 10%; 50V; X7R; CERAMIC ;
| 8 | C14, C14_1, C14_2 | 3 | GRM32ER71E226KE15; CL32B226KAJNFN; CL32B226KAJNNW;TMK325B7226KM;C1210C226K3RAC7210 | MURATA;SAMSUNG;SAMSUNG;TAIYO YUDEN;KEMET | 22UF | CAP; SMT (1210); 22UF; 10%; 25V; X7R; CERAMIC
| 9 | C15 | 1 | GMK107BJ105KA; C1608X5R1V105K080AB | TAIYO YUDEN;TDK | 1.0UF | CAP; SMT (0603); 1.0UF; 10%; 35V; X5R; CERAMIC
| 10 | C16 | 1 | C0603C100J5GAC; GRM1885C1H100JA01;06035A100JAT2A | KEMET;MURATA;AVX | 10PF | CAP; SMT (0603); 10PF; 5%; 50V; C0G; CERAMIC;
| 11 | C17 | 1 | C0603C102K5RAC; GRM188R71H102KA01; C0603X7R500-102KNE | KEMET;MURATA;VENKEL | 1000PF | CAP; SMT (0603); 1000PF; 10%; 50V; X7R; CERAMIC;
| 12 | C18 | 1 | C0603C224K3RAC;GMC10X7R224K25;GRM188R71E224KA88;C1608X7R1E224K080AC | KEMET;MURATA;MURATA;TDK | 0.22UF | CAP; SMT (0603); 0.22UF; 10%; 25V; X7R; CERAMIC
| 13 | C21 | 1 | GRM188R6YA106MA73 | MURATA | 10UF | CAP; SMT (0603); 10UF; 20%; 35V; X5R; CERAMIC
| 14 | COUT1-COUT4 | 4 | UMK325BJ106KM-T | TAIYO YUDEN | 10UF | CAP; SMT (1210); 10UF; 10%; 50V; X5R; CERAMIC
| 15 | D1 | 1 | SBRT20M60SP5 | DIODES INCORPORATED | SBRT20M60SP5 | DIODE; RECT; SMT (POWERDI-5); PIV=60V; IF=20A
| 16 | D2, D3 | 2 | LTST-C190EKT | LITE-ON ELECTRONICS INC. | LTST-C190EKT | DIODE; LED; STANDARD; RED; SMT (0603); PIV=2V; IF=0.02A
| 17 | D8, D9 | 2 | GBLC05CI-LF | PROTEK DEVICES | 5V | DIODE; TVS; SMT (SOD-323); VRM=5V
| 18 | J1 | 1 | 12401832E402A | AMPHENOL | 12401832E402A | CONNECTOR; FEMALE; SMT; USB TYPE C CONNECTOR; RIGHT ANGLE; DUAL ROW; 24PINS
| 19 | J2-J4, J10 | 4 | PEC02SAAN | SULLINS | PEC02SAAN | CONNECTOR; MALE; THROUGH HOLE; BREAKAWAY; STRAIGHT; 2PINS
| 20 | L1 | 1 | XAL7050-333ME | COILCRAFT | 33UH | INDUCTOR; SMT; COMPOSITE; 33UH; 20%; 4.6A ;
| 21 | Q1 | 1 | STD30NF06L | ST MICROELECTRONICS | STD30NF06L | TRAN; N-CHANNEL POWER MOSFET; NCH; DPAK; PD-(70W); I-(35A); V-(60V)
| 22 | R3, R4 | 2 | CRCW04021R00FK | VISHAY DALE | 1 | RES; SMT (0402); 1; 1%; +/-100PPM/DEGC; 0.0630W
| 23 | R5, R6 | 2 | CRCW06030000Z0EAHP | VISHAY DRALORIC | 0 | RES; SMT (0603); 0; JUMPER; JUMPER; 0.2500W
| 24 | R7 | 1 | CRCW0402200KFK; RF73H1ELTP2003 | VISHAY DALE;KOA SPEER ELECTRONICS | 200K | RES; SMT (0402); 200K; 1%; +/-100PPM/DEGC; 0.0630W
| 25 | R8-R11 | 4 | CRCW04022K20FK;RC0402FR-072K2L | VISHAY DALE;YAGEO PHICOMP | 2.2K | RES; SMT (0402); 2.2K; 1%; +/-100PPM/DEGC; 0.0630W
| 26 | R14, R15 | 2 | CRCW080568R0FK | VISHAY DALE | 68 | RES; SMT (0805); 68; 1%; +/-100PPM/DEGC; 0.1250W
| 27 | R16 | 1 | CRCW06032M20FK | VISHAY DALE | 2.2M | RES; SMT (0603); 2.2M; 1%; +/-100PPM/DEGC; 0.1000W
| 28 | R17 | 1 | CRCW0603270KFK;ERJ-3EKF2703 | VISHAY DALE;PANASONIC | 270K | RES; SMT (0603); 270K; 1%; +/-100PPM/DEGC; 0.1000W
| 29 | R18 | 1 | CRCW0603499KFK;ERJ-3EKF4993;RC0603FR-07499KL | VISHAY DALE;PANASONIC;YAGEO | 499K | RES; SMT (0603); 499K; 1%; +/-100PPM/DEGC; 0.1000W
| 30 | R19 | 1 | ERJ-3EKF3652;CRCW060336K5FK | PANASONIC;VISHAY | 36.5K | RES; SMT (0603); 36.5K; 1%; +/-100PPM/DEGC; 0.1000W
| 31 | R20 | 1 | TNPW06032K00BE; 2312-201-72002 | VISHAY DALE;KOA SPEER ELECTRONICS | 2K | RES; SMT (0603); 2K; 0.10%; +/-25PPM/DEGK; 0.1000W
| 32 | R21 | 1 | ERA-3AEB2493 | PANASONIC | 249K | RES; SMT (0603); 249K; 0.10%; +/-25PPM/DEGC; 0.1000W
| 33 | R22 | 1 | FC0603E50R0BTBS | VISHAY DALE | 50 | RES; SMT (0603); 50; 0.10%; +/-25PPM/DEGC; 0.1250W
| 34 | R23 | 1 | ERJ-3RQF2R2 | PANASONIC | 2.2 | RES; SMT (0603); 2.2; 1%; +/-100PPM/DEGC; 0.1000W
| 35 | R24 | 1 | ERJ-8CWFR043 | PANASONIC | 0.043 | RESISTOR; 1206; 0.043 OHM; 1%; 75PPM; 1W; THICK FILM
| 36 | R25 | 1 | CRCW0603240KFK | VISHAY DALE | 240K | RES; SMT (0603); 240K; 1%; +/-100PPM/DEGK; 0.1000W
| 37 | R26 | 1 | CRCW060311K0FK | VISHAY DALE | 11K | RES; SMT (0603); 11K; 1%; +/-100PPM/DEGC; 0.1000W
| 38 | R27 | 1 | CRCW0402330KFK | VISHAY DALE | 330K | RES; SMT (0402); 330K; 1%; +/-100PPM/DEGC; 0.0630W
| 39 | U1 | 1 | MAX668EUB+ | MAXIM | MAX668EUB+ | IC; CTRL; 3V TO 28V INPUT PWM STEP-UP CONTROLLER; UMAX10
| 40 | U2 | 1 | MAX77958EWV+T | MAXIM | MAX77958EWV+T | EVKIT PART - IC; USB TYPE-C AND USB PD CONTROLLER; WLP30; 0.5MM PITCH; PACKAGE OUTLINE: 21-0069; PACKAGE CODE: W302A3+2
| 41 | U3 | 1 | MAX17613AATP+ | MAXIM | MAX17613AATP+ | IC; PROT; 4.5V TO 60V; 3A CURRENT-LIMITER WITH OV; UV AND REVERSE PROTECTION; QFN20-EP
| 42 | U4 | 1 | MAX6765TTSD2+ | MAXIM | MAX6765TTSD2+ | IC; VREG; AUTOMOTIVE MICROPOWER LINEAR REGULATOR WITH SUPERVISOR; TDFN6-EP
| 43 | PCB | 1 | MAX668_MAXREFDES1283_APPS_P2 | MAXIM | PCB | PCB:MAX668_MAXREFDES1283_APPS_P2
Total |  |  | 66