## Sheet1
| ITEM | REF_DES | QTY | MFG PART # | MANUFACTURER | VALUE | DESCRIPTION
| 1 | C1, C13, C22, C30, C35, C42 | 6 | EEE-FK1K4R7V | PANASONIC | 4.7UF | CAP; SMT (CASE_D); 4.7UF; 20%; 80V; ALUMINUM-ELECTROLYTIC
| 2 | C2, C12, C14, C15, C19, C20 | 6 | C3216X7R2A105K160AA | MURATA | 1UF | CAP; SMT (1206); 1UF; 10%; 100V; X7R; CERAMIC
| 3 | C3 | 1 | CGA2B3X7R1H104K050BB | TDK | 0.1UF | CAP; SMT (0402); 0.1UF; 10%; 50V; X7R; CERAMIC
| 4 | C4 | 1 | GRM155R71H223KA12 | MURATA | 0.022UF | CAP; SMT (0402); 0.022UF; 10%; 50V; X7R; CERAMIC
| 5 | C5, C8, C18, C21 | 4 | GRM21BR71A106KA73 | MURATA | 10UF | CAP; SMT (0805); 10UF; 10%; 10V; X7R; CERAMIC
| 6 | C6, C9, C17, C55, C91, C92 | 6 | N/A | N/A | OPEN | PACKAGE OUTLINE 0402 NON-POLAR CAPACITOR
| 7 | C7 | 1 | CGA2B1X7R1C104K050BC | TDK | 0.1UF | CAP; SMT (0402); 0.1UF; 10%; 16V; X7R; CERAMIC
| 8 | C10 | 1 | GRM155R71C223KA01 | MURATA | 0.022UF | CAP; SMT (0402); 0.022UF; 10%; 16V; X7R; CERAMIC
| 9 | C11, C16 | 2 | N/A | N/A | OPEN | CAPACITOR; SMT (0402); OPEN; FORMFACTOR
| 10 | C23, C31, C33, C36, C39, C43, C44, C45, C48, C49, C50 | 11 | GRM32ER71K475KE14 | MURATA | 4.7UF | CAP; SMT (1210); 4.7UF; 10%; 80V; X7R; CERAMIC
| 11 | C24, C32, C34, C38, C41, C46, C47, C52, C53 | 9 | GRM32ER71A476KE15 | MURATA | 47UF | CAP; SMT (1210); 47UF; 10%; 10V; X7R; CERAMIC
| 12 | C25 | 1 | GRM155R71H223KA12 | MURATA | OPEN | CAP; SMT (0402); 0.022UF; 10%; 50V; X7R; CERAMIC
| 13 | C26 | 1 | GRM32ER71K475KE14 | MURATA | OPEN | CAP; SMT (1210); 4.7UF; 10%; 80V; X7R; CERAMIC
| 14 | C27 | 1 | GRM1885C1H2R2BA01 | MURATA | 2.2PF | CAP; SMT (0603); 2.2PF; +/-0.1PF; 50V; C0G; CERAMIC
| 15 | C28 | 1 | C0603C223K5RAC | KEMET | 0.022UF | CAP; SMT (0603); 0.022UF; 10%; 50V; X7R; CERAMIC
| 16 | C29 | 1 | GRM32ER71A476KE15 | MURATA | OPEN | CAP; SMT (1210); 47UF; 10%; 10V; X7R; CERAMIC
| 17 | C37 | 1 | GCM1555C1H220JA16 | MURATA | 22PF | CAP; SMT (0402); 22PF; 5%; 50V; C0G; CERAMIC
| 18 | C40 | 1 | C0603C105K4RAC | KEMET | 1UF | CAP; SMT (0603); 1UF; 10%; 16V; X7R; CERAMIC
| 19 | C51, C73, C84, C96 | 4 | GRM188R71A225KE15 | MURATA | 2.2UF | CAP; SMT (0603); 2.2UF; 10%; 10V; X7R; CERAMIC
| 20 | C54, C81 | 2 | GRM1555C1H562GE01 | MURATA | 5600PF | CAP; SMT (0402); 5600PF; 2%; 50V; C0G; CERAMIC
| 21 | C56, C83, C85, C115 | 4 | C1005X7R1C104K050BC | TDK | 0.1UF | CAP; SMT (0402); 0.1UF; 10%; 16V; X7R; CERAMIC
| 22 | C60 | 1 | GRM188R71A225KE15 | MURATA | OPEN | CAP; SMT (0603); 2.2UF; 10%; 10V; X7R; CERAMIC
| 23 | C61 | 1 | C1005X7R1H104K050BB | TDK | OPEN | CAP; SMT (0402); 0.1UF; 10%; 50V; X7R; CERAMIC
| 24 | C62 | 1 | GRM188R72A104KA35 | MURATA | OPEN | CAP; SMT (0603); 0.1UF; 10%; 100V; X7R; CERAMIC
| 25 | C65, C66 | 2 | N/A | N/A | OPEN | CAPACITOR; SMT (0603); OPEN; FORMFACTOR
| 26 | C94 | 1 | GRM155R71C123KA01 | MURATA | 0.012UF | CAP; SMT (0402); 0.012UF; 10%; 16V; X7R; CERAMIC
| 27 | C102 | 1 | TMK107B7105KA | MURATA | 1UF | CAP; SMT (0603); 1UF; 10%; 25V; X7R; CERAMIC
| 28 | C106 | 1 | GRM155R71C224KA12 | MURATA | 0.22UF | CAP; SMT (0402); 0.22UF; 10%; 16V; X7R; CERAMIC
| 29 | C110 | 1 | GRM188R71H153K | MURATA | 0.015UF | CAP; SMT (0603); 0.015UF; 10%; 50V; X7R; CERAMIC
| 30 | EN1 - EN12 | 12 | PBC02SABN | SULLINS | PBC02SABN | CONNECTOR; MALE; THROUGH HOLE; BREAKAWAY; STRAIGHT; 2PINS
| 31 | L1 | 1 | LPS3015-124MR | COILCRAFT | 120UH | INDUCTOR; SMT; FERRITE; 120UH; 20%; 0.23A
| 32 | L2 | 1 | XGL4030-682ME | COILCRAFT | 6.8UH | INDUCTOR; SMT; COMPOSITE; 6.8UH; 20%; 4.7A
| 33 | L3 | 1 | LPS4018-473MLB | COILCRAFT | 47UH | INDUCTOR; SMT; 47UH; TOL=+/-20%; 0.68A; -40 DEGC TO +85 DEGC
| 34 | L4, L5 | 2 | XGL5050-682ME | COILCRAFT | 6.8UH | INDUCTOR; SMT; COMPOSITE; 6.8UH; 20%; 7.5A
| 35 | L6 | 1 | XGL6060-682ME | COILCRAFT | 6.8UH | INDUCTOR; SMT; COMPOSITE; 6.8UH; 20%; 11.5A
| 36 | R1, R51 | 2 | ERJ-3EKF1743 | PANASONIC | 174K | RES; SMT (0603); 174K; 1%; +/-100PPM/DEGC; 0.1000W
| 37 | R2, R8, R23, R30 | 4 | CRCW0402787KFK | VISHAY DALE | 787K | RES; SMT (0402); 787K; 1%; +/-100PPM/DEGC; 0.0630W
| 38 | R3, R28 | 2 | CRCW040293K1FK | VISHAY DALE | 93.1K | RES; SMT (0402); 93.1K; 1%; +/-100PPM/DEGK; 0.0630W
| 39 | R4 | 1 | CRCW0402187KFK | VISHAY | 187K | RES; SMT (0402); 187K; 1%; +/-100PPM/DEGC; 0.0630W
| 40 | R5, R10, R11, R12, R18, R31, R55 | 7 | CRCW040210K0FK | VISHAY DALE | 10K | RES; SMT (0402); 10K; 1%; +/-100PPM/DEGC; 0.0630W
| 41 | R6 | 1 | ERJ-2RKF4122 | PANASONIC | 41.2K | RES; SMT (0402); 41.2K; 1%; +/-100PPM/DEGC; 0.1000W
| 42 | R7 | 1 | ERJ-2RKF22R1 | PANASONIC | 22.1 | RES; SMT (0402); 22.1; 1%; +/-100PPM/DEGC; 0.1000W
| 43 | R9 | 1 | N/A | N/A | OPEN | RESISTOR; 0402; OPEN; FORMFACTOR
| 44 | R13 | 1 | CRCW060310K0FK | VISHAY DALE | 10K | RES; SMT (0603); 10K; 1%; +/-100PPM/DEGC; 0.1000W
| 45 | R14 | 1 | N/A | N/A | OPEN | PACKAGE OUTLINE 0603 RESISTOR - EVKIT
| 46 | R15, R52 | 2 | ERJ-3EKF3832 | PANASONIC | 38.3K | RES; SMT (0603); 38.3K; 1%; +/-100PPM/DEGC; 0.1000W
| 47 | R16, R20 | 2 | CRCW04023012FK | VISHAY DALE | 30.1K | RES; SMT (0402); 30.1K; 1%; +/-100PPM/DEGC; 0.0630W
| 48 | R17 | 1 | ERJ-2GE0R00 | PANASONIC | 0 | RES; SMT (0402); 0; JUMPER; JUMPER; 0.1000W
| 49 | R19, R47 | 2 | ERJ-2RKF1403 | PANASONIC | 140K | RES; SMT (0402); 140K; 1%; +/-100PPM/DEGC; 0.1000W
| 50 | R21 | 1 | CRCW0402374KFK | VISHAY DALE | 374K | RES; SMT (0402); 374K; 1%; +/-100PPM/DEGK; 0.0630W
| 51 | R22, R24 | 2 | CRCW0402100KFK | VISHAY | 100K | RES; SMT (0402); 100K; 1%; +/-100PPM/DEGC; 0.0630W
| 52 | R25 | 1 | ERJ-2RKF1003 | PANASONIC | 100K | RES; SMT (0402); 100K; 1%; +/-100PPM/DEGC; 0.1000W
| 53 | R26 | 1 | CRCW0402261KFK | VISHAY DALE | 261K | RES; SMT (0402); 261K; 1%; +/-100PPM/DEGK; 0.0630W
| 54 | R27 | 1 | CRCW040249K9FK | VISHAY DALE | 49.9K | RES; SMT (0402); 49.9K; 1%; +/-100PPM/DEGC; 0.0630W
| 55 | R29 | 1 | ERJ-2RKF3482 | PANASONIC | 34.8K | RES; SMT (0402); 34.8K; 1%; +/-100PPM/DEGC; 0.1000W
| 56 | R32 | 1 | CRCW0402150KFK | VISHAY DALE | 150K | RES; SMT (0402); 150K; 1%; +/-100PPM/DEGC; 0.0630W
| 57 | R33 | 1 | CRCW04023322FK | VISHAY | 33.2K | RES; SMT (0402); 33.2K; 1%; +/-100PPM/DEGC; 0.0630W
| 58 | R34 | 1 | CRCW040210K0FK | VISHAY DALE | OPEN | RES; SMT (0402); 10K; 1%; +/-100PPM/DEGC; 0.0630W
| 59 | R35 | 1 | ERJ-2RKF3012 | PANASONIC | OPEN | RES; SMT (0402); 30.1K; 1%; +/-100PPM/DEGC; 0.1000W
| 60 | R42 | 1 | ERJ-2RKF3012 | PANASONIC | 30.1K | RES; SMT (0402); 30.1K; 1%; +/-100PPM/DEGC; 0.1000W
| 61 | R36 | 1 | ERJ-2RKF1583 | PANASONIC | OPEN | RES; SMT (0402); 158K; 1%; +/-100PPM/DEGC; 0.1000W
| 62 | R37 | 1 | ERJ-2RKF3402 | PANASONIC | OPEN | RES; SMT (0402); 34K; 1%; +/-100PPM/DEGC; 0.1000W
| 63 | R38 | 1 | CRCW04024R70FK | VISHAY DALE | OPEN | RES; SMT (0402); 4.7; 1%; +/-100PPM/DEGC; 0.0630W
| 64 | R38, R46, R58 | 2 | CRCW04024R70FK | VISHAY DALE | 4.7 | RES; SMT (0402); 4.7; 1%; +/-100PPM/DEGC; 0.0630W
| 65 | R39, R50 | 2 | N/A | N/A | OPEN | RESISTOR; 0603; OPEN; FORMFACTOR
| 66 | R40 | 1 | ERJ-2RKF6043 | PANASONIC | 604K | RES; SMT (0402); 604K; 1%; +/-100PPM/DEGC; 0.1000W
| 67 | R41 | 1 | CRCW0402787KFK | VISHAY DALE | OPEN | RES; SMT (0402); 787K; 1%; +/-100PPM/DEGC; 0.0630W
| 68 | R43 | 1 | CRCW040295K3FK | VISHAY DALE | 95.3K | RES; SMT (0402); 95.3K; 1%; +/-100PPM/DEGC; 0.0630W
| 69 | R44 | 1 | ERJ-2RKF2102 | PANASONIC | 21K | RES; SMT (0402); 21K; 1%; +/-100PPM/DEGC; 0.1000W
| 70 | R45 | 1 | ERJ-3EKF7873 | PANASONIC | 787K | RES; SMT (0603); 787K; 1%; +/-100PPM/DEGC; 0.1000W
| 71 | R48 | 1 | CRCW040230K9FK | VISHAY DALE | 30.9K | RES; SMT (0402); 30.9K; 1%; +/-100PPM/DEGC; 0.0630W
| 72 | R49 | 1 | CRCW04023M32FK | VISHAY DALE | 3.32M | RES; SMT (0402); 3.32M; 1%; +/-100PPM/DEGK; 0.0630W
| 73 | R53 | 1 | ERJ-2RKF2613 | PANASONIC | 261K | RES; SMT (0402); 261K; 1%; +/-100PPM/DEGC; 0.1000W
| 74 | R54 | 1 | ERJ-2RKF4992 | PANASONIC | 49.9K | RES; SMT (0402); 49.9K; 1%; +/-100PPM/DEGC; 0.1000W
| 75 | R56 | 1 | ERJ-3EKF1373 | PANASONIC | 137K | RES; SMT (0603); 137K; 1%; +/-100PPM/DEGC; 0.1000W
| 76 | R57 | 1 | CRCW06033012FK | VISHAY DALE | 30.1K | RES; SMT (0603); 30.1K; 1%; +/-100PPM/DEGC; 0.1000W
| 77 | RESETB1 - RESETB12 | 12 | 5000 | KEYSTONE | N/A | TEST POINT; PIN DIA=0.1IN; TOTAL LENGTH=0.3IN; BOARD HOLE=0.04IN; RED;
| 78 | U1 | 1 | MAX15062CATA+ | MAXIM | MAX15062CATA+ | IC; CONV; ULTRA-SMALL; HIGH EFFICIENCY; SYNCHRONOUS STEP-DOWN DC-DC CONVERTER; TDFN8
| 79 | U2 | 1 | MAXM17536ALY# | MAXIM | MAXM17536ALY# | IC; LGA 15MMX9MMX4.42MM; 32LD; 1.27 PITCH
| 80 | U3 | 1 | MAXM17574 | MAXIM | MAXM17574 | IC; MAXM17574; PACKAGE OUTLINE 36 LD SIP LGA 15MM X 9MM X 2.92MM; 1.27MM PITCH
| 81 | U4 | 1 | MAXM15066 | MAXIM | MAXM15066 | EVKIT PART - IC; MAXM15066; PACKAGE OUTLINE DRAWING: 21-100094 PACKAGE CODE: M102A3+1
| 82 | U5 | 1 | MAX17552ATB | MAXIM | MAX17552ATB | IC; MAX17552ATB Evaluation Kit; TDFN-EP10; T1032N+1
| 83 | U6 | 1 | MAXM17552AMB+ | MAXIM | MAXM17552AMB+ | IC; PWM; 4V TO 60V; 100MA; COMPACT STEP-DOWN POWER MODULE; USLIC-10
| 84 | U7 | 1 | MAX17503SATP+ | MAXIM | MAX17503SATP+ | IC; CONV; 4.5V-60V; 2.5A; HIGH-EFFICIENCY; SYNCHRONOUS STEP-DOWN DC-DC CONVERTER WITH INTERNAL COMPENSATION; TQFN20-EP
| 85 | U8 | 1 | N/A | MAXIM | N/A | Not Populated – future product
| 86 | U9 | 1 | MAXM17504 | MAXIM | MAXM17504 | IC; CONV; HIGH-EFFICIENCY; SYNCHRONOUS STEP-DOWN DC-DC CONVERTER
| 87 | U10 | 1 | MAX17574ATG+ | MAXIM | MAX17574ATG+ | IC; CONV; 4.5V TO 60V; 3A; HIGH-EFFICIENCY SYNCHRONOUS STEP-DOWN DC-DC CONVERTER WITH INTERNAL COMPENSATION; TQFN24-EP
| 88 | U11 | 1 | MAX17576ATG+ | MAXIM | MAX17576ATG+ | IC; High-Efficiency, Synchronous Step-down DC-DC
Converter TQFN24-EP
| 89 | U12 | 1 | MAX17504ATP+ | MAXIM | MAX17504ATP+ | IC; CONV; HIGH-EFFICIENCY, SYNCHRONOUS STEP-DOWN DC-DC CONVERTER WITH INTERNAL COMPENSATION; TQFN20-EP 5X5
Total |  |  | 174