## buy_bom_maxrefdes1295_apps_p1
TITLE: Bill of Materials
DATE: 01/26/2021
DESIGN: maxrefdes1295_apps_p1
|  | ITEM | REF_DES | QTY | MAXINV | MFG PART # | MANUFACTURER | VALUE | DESCRIPTION | STATUS | EST_PRICE | COMMENTS
|  | 1 | C1, C2 | 2 | 20-0001U-63 | C0603C105K4RAC;GRM188R71C105KA12;C1608X7R1C105K080AC;EMK107B7105KA;CGA3E1X7R1C105K080AC;0603YC105KAT2A | KEMET;MURATA;TDK;TAIYO YUDEN;TDK;AVX | 1UF | CAP; SMT (0603); 1UF; 10%; 16V; X7R; CERAMIC | TEMPLATE | 0.048
|  | 2 | C3 | 1 | 20-0330U-39 | ECA-1EM331 | PANASONIC | 330UF | CAP; THROUGH HOLE-RADIAL LEAD; 330UF; 20%; 25V; ALUMINUM-ELECTROLYTIC | ACTIVE | 0.158
|  | 3 | C4-C7 | 4 | 20-000U1-03 | 885012206071;C1608X7R1E104K080AA;C0603C104K3RAC;GRM188R71E104KA01;C1608X7R1E104K;06033C104KAT2A | WURTH ELECTRONICS INC;TDK;KEMET;MURATA;TDK;AVX | 0.1UF | CAP; SMT (0603); 0.1UF; 10%; 25V; X7R; CERAMIC | ACTIVE | 0.052
|  | 4 | C8, C9 | 2 | 20-0010U-A20 | GRM21BR70J106K;C2012X7R0J106K125AB;CGA4J1X7R0J106K125AC | MURATA;TDK;TDK | 10UF | CAP; SMT (0805); 10UF; 10%; 6.3V; X7R; CERAMIC | EVKIT-NOT FOR TEST | 1.2
|  | 5 | C10 | 1 | 20-00U22-12 | C0603C224K3RAC;GMC10X7R224K25;GRM188R71E224KA88;C1608X7R1E224K080AC | KEMET;MURATA;MURATA;TDK | 0.22UF | CAP; SMT (0603); 0.22UF; 10%; 25V; X7R; CERAMIC | ACTIVE | 0.043
|  | 6 | C11, C15 | 2 | 20-0001U-04 | GRM21BR71H105KA12;CL21B105KBFNNN;C2012X7R1H105K085AC;UMK212B7105KG | MURATA;SAMSUNG ELECTRONICS;TDK | 1UF | CAP; SMT (0805); 1UF; 10%; 50V; X7R; CERAMIC | TEMPLATE | 0.036
|  | 7 | C12 | 1 | 20-0001U-A54 | EMK107B7105MA | TAIYO YUDEN | 1UF | CAP; SMT (0603); 1UF; 20%; 16V; X7R; CERAMIC | EVKIT-NOT FOR TEST | 0.0172
|  | 8 | C13, C14, C16 | 3 | 20-004U7-12 | C1206C475K3RAC | KEMET | 4.7UF | CAP; SMT (1206); 4.7UF; 10%; 25V; X7R; CERAMIC | ACTIVE | 0.339
|  | 9 | C17, C19, C26 | 3 | 20-0001U-B9 | GRM188R60J105KA01 | MURATA | 1UF | CAP; SMT (0603); 1UF; 10%; 6.3V; X5R; CERAMIC; NOTE: NOT RECOMMENDED FOR NEW DESIGN. USE 20-0001u-O3 | EVKIT-NOT FOR TEST | 0.84
|  | 10 | C18, C21, C23, C24 | 4 | 20-004U7-16 | C0603C475K8PAC;LMK107BJ475KA;CGB3B1X5R1A475K;C1608X5R1A475K080AC;CL10A475KP8NNN;C1608X5R1A475K080AE | KEMET;TAIYO YUDEN;TDK;TDK;SAMSUNG ELECTRONICS;TDK | 4.7UF | CAP; SMT (0603); 4.7UF; 10%; 10V; X5R; CERAMIC | ACTIVE | 0.208
|  | 11 | C20, C22, C25, C27, C29, C31, C35, C36, C43, C44, C49, C50 | 12 | 20-000U1-BA63 | GCJ188R71H104KA12;GCM188R71H104K;CGA3E2X7R1H104K080AA;CGA3E2X7R1H104K080AD;CL10B104KB8WPN | MURATA;MURATA;TDK;TDK;SAMSUNG | 0.1UF | CAP; SMT (0603); 0.1UF; 10%; 50V; X7R; CERAMIC | ACTIVE | 0.624
|  | 12 | C28, C30 | 2 | 20-0001U-P6 | GRM188R71E105KA12;TMK107B7105KA;06033C105KAT2A;C1608X7R1E105K080AE | MURATA;TAIYO YUDEN;AVX;TAIYO YUDEN | 1UF | CAP; SMT (0603); 1UF; 10%; 25V; X7R; CERAMIC | TEMPLATE | 0.056
|  | 13 | C32 | 1 | 20-000U1-EA01 | 06033C104JAT2A | AVX | 0.1UF | CAP; SMT (0603); 0.1UF; 5%; 25V; X7R; CERAMIC | ACTIVE | 0.088
|  | 14 | C33 | 1 | 20-0330P-E4 | 06031A331KAT2A | AVX | 330PF | CAP; SMT (0603); 330PF; 10%; 100V; C0G; CERAMIC | ACTIVE | 0.066
|  | 15 | C34, C37, C42, C48 | 4 | 20-4700P-91 | C0603X7R500-472KNE; GRM188R71H472KA01 | VENKEL LTD.;MURATA | 4700PF | CAP; SMT (0603); 4700PF; 10%; 50V; X7R; CERAMIC | EVKIT-NOT FOR TEST | 0.0004
|  | 16 | C38, C39, C46, C47, C52, C53 | 6 | 20-0100P-77 | C0603C101J5GAC;ECJ-1VC1H101J;C1608C0G1H101J080AA;GRM1885C1H101JA01;CL10C101JB81PN | KEMET;PANASONIC;TDK;MURATA;SAMSUNG | 100PF | CAP; SMT (0603); 100PF; 5%; 50V; C0G; CERAMIC | TEMPLATE | 0.114
|  | 17 | C40, C41, C54 | 3 | 20-000U1-89A | GRM219R71E105K | MURATA | 1UF | CAP; SMT (0805); 1UF; 10%; 25V; X7R; CERAMIC | EVKIT-NOT FOR TEST | 0.75
|  | 18 | C45, C51 | 2 | 20-0150P-E4 | C0603C151K1GAC | KEMET | 150PF | CAP; SMT (0603); 150PF; 10%; 100V; C0G; CERAMIC | ACTIVE | 0.166
|  | 19 | C56, C57 | 2 | 41-NFM41PC204F1H3L-00 | NFM41PC204F1H3 | MURATA | 0.2UF | EMI Suppression Filter, Capacitor Type, Single Circuit Type for Large Current, 50Vdc,1806 Size | ACTIVE | 0.964
|  | 20 | C58 | 1 | 20-0100P-11D | 0603YC101KAT2A | AVX | 100PF | CAP; SMT (0603); 100PF; 10%; 16V; X7R; CERAMIC | EVKIT-NOT FOR TEST | 0.18
|  | 21 | D1, D2 | 2 | 30-VS10BQ040-00 | VS-10BQ040-M3 | VISHAY | VS-10BQ040-M3 | DIODE; SCH; SMT (DO-214AA); HIGH PERFORMANCE SCHOTTKY RECTIFIER; PIV=40V; IF=1.0A | ACTIVE | 0.9
|  | 22 | D3, D4 | 2 | 30-1N4148W7F-00 | 1N4148W-7-F | DIODES INCORPORATED | 1N4148W-7-F | DIODE; SWT; SMT (SOD-123); PIV=100V; IF=0.3A; -65 DEGC TO +150 DEGC | ACTIVE | 0.052
|  | 23 | D5 | 1 | 30-MURS220-00 | MURS220T3G | ON SEMICONDUCTOR | MURS220T3G | DIODE; RECT; SMB (CASE 403A-03); PIV=200V; IF=2A | EVKIT-NOT FOR TEST | 0.44
|  | 24 | GND_SUT, J3_GND-J5_GND, VIN- | 5 | 01-57101002P-80 | 571-0100 | DELTRON | 571-0100 | CONNECTOR; FEMALE; THROUGH HOLE; BANANA 4MM BLACK SOCKET; RIGHT ANGLE; 2PINS | ACTIVE | 7.25
|  | 25 | J1 | 1 | 01-PPTC161LFBN16P-19 | PPTC161LFBN-RC | SULLINS ELECTRONICS CORP | PPTC161LFBN-RC | CONNECTOR; FEMALE; THROUGH HOLE; 2.54MM CONTACT CENTER; FEMALE HEADER; STRAIGHT; 16PINS | EVKIT-NOT FOR TEST | 0.98
|  | 26 | J2 | 1 | 01-PBC08SAAN8P-21 | PBC08SAAN | SULLINS ELECTRONICS CORP. | PBC08SAAN | CONNECTOR; MALE; THROUGH HOLE; BREAKAWAY; STRAIGHT; 8PINS; -65 DEGC TO +125 DEGC | ACTIVE | 0.672
|  | 27 | J3, J6 | 2 | 02-HEATSINK1.65X1X2.5-01 | 530002B02500G | AAVID | 530002B02500G | MACHINE FABRICATED; HSINK; 5300 SERIES; EXTRUDED HEAT SINK WITH LARGE RADIAL FINS; 41.9MMX25.4MMX63.5MM; BLACK ANNODIZED ALUMINUM | EVKIT-NOT FOR TEST | 3.3
|  | 28 | J3_POS-J5_POS, VIN+, V_IN_SUT | 5 | 01-57105002P-80 | 571-0500 | DELTRON | 571-0500 | CONNECTOR; FEMALE; THROUGH HOLE; BANANA 4MM RED SOCKET; RIGHT ANGLE; 2PINS | ACTIVE | 9.75
|  | 29 | J4 | 1 | 01-PPTC121LFBN12P-19 | PPTC121LFBN-RC | SULLINS ELECTRONICS CORP | PPTC121LFBN-RC | CONNECTOR; FEMALE; THROUGH HOLE; 2.54MM CONTACT CENTER; FEMALE HEADER; STRAIGHT; 12PINS | EVKIT-NOT FOR TEST | 0.98
|  | 30 | J5 | 1 | 01-13137012665P-01 | 131-3701-266 | JOHNSON COMPONENTS | 131-3701-266 | CONNECTOR; MALE; THROUGH HOLE; SMB JACK VERTICAL PCB MOUNT; STRAIGHT; 5PINS | EVKIT-NOT FOR TEST | 1.72
|  | 31 | L1, L2 | 2 | EL111000001257 | LPS5030-222MR | COILCRAFT | 2.2UH | INDUCTOR; SMT; FERRITE; 2.2UH; 20%; 2.15A | EVKIT-NOT FOR TEST | 2.26
|  | 32 | LED1 | 1 | 30-SML311UTT86-00 | SML-311UT | ROHM | SML-311UTT86 | DIODE; LED; LOW CURRENT; SMT (0603); VF=1.8V; IF=0.02A; -30 DEGC TO +85 DEGC; RED | TEMPLATE | 0.178
|  | 33 | Q1 | 1 | 90-TIP31-09 | TIP31 | FAIRCHILD SEMICONDUCTOR | TIP31 | TRAN; EPITAXIAL SILICON TRANSISTOR; NPN; TO-220; PD-(2W); IC-(3A); VCEO-(40V) | ACTIVE | 0.973
|  | 34 | Q2, Q5, Q6 | 3 | EQ111000006436 | IRFI540NPBF | INFINEON | IRFI540NPBF | TRAN; NCH; HEXFET POWER MOSFET; TO-220 FULL-PAK; PD-(54W); I-(20A); V-(100V) ;NOTE:PURCHASE DIRECT FROM THE MANUFACTURER | NOT RECOMMENDED | 0
|  | 35 | Q3, Q4 | 2 | 90-2N3906-06 | 2N3906 | GENERIC PART | 2N3906 | TRANSISTOR, PNP, TO-92, PD=0.625W, IC=0.2A, VCEO=40V | ACTIVE | 0.2464
|  | 36 | R1 | 1 | ER111000003502 | CRCW0603150RFKEAHP | VISHAY | 150 | RES; SMT (0603); 150; 1%; +/-100PPM/DEGK; 0.2500W | ACTIVE | 0.02
|  | 37 | R2, R4, R5 | 3 | 80-0001K-B3 | 288-0603-1.0K-RC | XICON | 1K | RES; SMT (0603); 1K; 0.10%; +/-10PPM/DEGC; 0.0630W | ACTIVE | 2.13
|  | 38 | R3 | 1 | 80-0R025-J6 | WSL2512R0250F | VISHAY DALE | 0.025 | RES; SMT (2512); 0.025; 1%; +/-75PPM/DEGC; 1W | ACTIVE | 0.515
|  | 39 | R6, R10 | 2 | 80-0100K-71D | ERA-3AEB104;AT0603BRD07100KL | PANASONIC;YAGEO | 100K | RES; SMT (0603); 100K; 0.10%; +/-25PPM/DEGC; 0.1000W | ACTIVE | 0.08
|  | 40 | R7 | 1 | 80-0100K-H9A | TNPU0603100KAZEN00 | VISHAY DRALORIC | 100K | RES; SMT (0603); 100K; 0.05%; +/-5PPM/DEGK; 0.1000W | ACTIVE | 2.194
|  | 41 | R8, R19, R26, R31, R36, R41, R48 | 7 | 80-0100R-24 | CRCW0603100RFK;ERJ-3EKF1000;RC0603FR-07100RL | VISHAY DALE;PANASONIC | 100 | RES; SMT (0603); 100; 1%; +/-100PPM/DEGC; 0.1000W | TEMPLATE | 0.049
|  | 42 | R9 | 1 | 80-024K9-24 | CRCW060324K9FK;ERJ-3EKF2492 | VISHAY DALE;PANASONIC | 24.9K | RES; SMT (0603); 24.9K; 1%; +/-100PPM/DEGC; 0.1000W | ACTIVE | 0.005
|  | 43 | R11 | 1 | 80-0549K-19 | ERJ-3EKF5493 | PANASONIC | 549K | RES; SMT (0603); 549K; 1%; +/-100PPM/DEGC; 0.1000W | EVKIT-NOT FOR TEST | 0.1
|  | 44 | R12 | 1 | 80-049K9-24 | CRCW060349K9FK;ERJ-3EKF4992 | VISHAY DALE;PANASONIC | 49.9K | RES; SMT (0603); 49.9K; 1%; +/-100PPM/DEGC; 0.1000W | ACTIVE | 0.015
|  | 45 | R13 | 1 | 80-0140K-24 | ERJ-3EKF1403;CRCW0603140KFK;RC0603FR-07140KL | PANASONIC;VISHAY;YAGEO | 140K | RES; SMT (0603); 140K; 1%; +/-100PPM/DEGC; 0.1000W | ACTIVE | 0.005
|  | 46 | R14, R15, R21, R22, R32, R33, R43, R44 | 8 | 80-0010K-CA17 | CRCW060310K0FKEAHP | VISHAY DRALORIC | 10K | RES; SMT (0603); 10K; 1%; 100PPM; 0.2500W | EVKIT-NOT FOR TEST | 0.392
|  | 47 | R16 | 1 | 80-001K5-53 | CRCW06031K50JN | VISHAY DALE | 1.5K | RES; SMT (0603); 1.5K; 5%; +/-200PPM/DEGK; 0.1000W | EVKIT-NOT FOR TEST | 0.08
|  | 48 | R17, R28, R39 | 3 | 80-0010K-24 | CRCW060310K0FK;ERJ-3EKF1002;AC0603FR-0710KL;RMCF0603FT10K0 | VISHAY DALE;PANASONIC;YAGEO | 10K | RES; SMT (0603); 10K; 1%; +/-100PPM/DEGC; 0.1000W | TEMPLATE | 0.0128
|  | 49 | R18, R29, R40 | 3 | 80-003K3-24 | RCW06033K30FK;RC0603FR-073K3L;RK73H1J3301F | VISHAY;YAGEO;VISHAY | 3.3K | RES; SMT (0603); 3.3K; 1%; +/-100PPM/DEGC; 0.1000W | ACTIVE | 0.0063
|  | 50 | R20, R30, R42 | 3 | 80-0680R-24 | CRCW0603680RFK | VISHAY DALE | 680 | RES; SMT (0603); 680; 1%; +/-100PPM/DEGC; 0.1000W | ACTIVE | 0.012
|  | 51 | R23, R24, R34, R35, R45, R46 | 6 | 80-0001K-AA33 | MCT06030C1001F | VISHAY BEYSCHLAG | 1K | RES; SMT (0603); 1K; 1%; +/-50PPM/DEGK; 0.1250W | EVKIT-NOT FOR TEST | 0.48
|  | 52 | R25, R38, R47 | 3 | 80-00R25-CA60 | WSL2512R2500F | VISHAY DALE | 0.25 | RES; SMT (2512); 0.25; 1%; +/-75PPM/DEGC; 1W | EVKIT-NOT FOR TEST | 3.09
|  | 53 | R27, R37, R49 | 3 | 80-0001M-24 | CRCW06031M00FK; MCR03EZPFX1004 | VISHAY DALE;ROHM | 1M | RES; SMT (0603); 1M; 1%; +/-100PPM/DEGC; 0.1000W | ACTIVE | 0.015
|  | 54 | SPACER1-SPACER4 | 4 | 02-SOM35016H-00 | 9032 | KEYSTONE | 9032 | MACHINE FABRICATED; ROUND-THRU HOLE SPACER; NO THREAD; M3.5; 5/8IN; NYLON | EVKIT-NOT FOR TEST | 0.984
|  | 55 | U1 | 1 | 10-MAX9650ATA-T | MAX9650ATA+ | MAXIM | MAX9650ATA | IC; OPAMP; HIGH-CURRENT VCOM DRIVE OP AMP FOR TFT LCD; TDFN8-EP 3X3; -40 DEGC TO +125 DEGC | ACTIVE | 0
|  | 56 | U2 | 1 | 10-MAX44250AUK-U | MAX44250AUK+ | MAXIM | MAX44250AUK+ | IC; OPAMP; 20V; ULTRA-PRECISION; LOW NOISE OP AMP; SOT23-5 | ACTIVE | 0
|  | 57 | U3A, U7A-U9A | 4 | 10-MAX44251AKA-U | MAX44251AKA+ | MAXIM | MAX44251AKA | IC; OPAMP; 20V, ULTRA-PRECISION, LOW-NOISE OP AMP; SOT23-8 | ACTIVE | 0.2587
|  | 58 | U4 | 1 | 10-MAX8881EUT18-U | MAX8881EUT18+ | MAXIM | MAX8881EUT18+ | IC; VREG; ULTRA-LOW-IQ, LOW-DROPOUT LINEAR REGULATORS WITH POK; SOT23-6 | ACTIVE | 0
|  | 59 | U5 | 1 | 10-MAX11300GCM-T | MAX11300GCM+ | MAXIM | MAX11300GCM+ | IC; ADC; PIXI; 20-PORT PROGRAMMABLE MIXED-SIGNAL I/O WITH 12-BIT ADC; 12-BIT DAC; ANALOG SWITCHES; AND GPIO; TQFP48-EP | EVKIT-NOT FOR TEST | 6.16
|  | 60 | U6 | 1 | 10-MAX8614BETD-T | MAX8614BETD+ | MAXIM | MAX8614BETD+ | IC; VCONV; DUAL-OUTPUT (+ AND -) DC-DC CONVERTERS FOR CCD; TDFN14 | EVKIT-NOT FOR TEST | 0
|  | 61 | U10 | 1 | 10-MAX8881EUT50-U | MAX8881EUT50+ | MAXIM | MAX8881EUT50+ | IC; VREG; ULTRA-LOW-IQ, LOW-DROPOUT LINEAR REGULATORS WITH POK; SOT23-6 | ACTIVE | 0.0609
| Total |  |  | 150 | [6 empty] | 52.3157
PACKOUT (These are purchased parts but not assembled on PCB and will be shipped with PCB)
|  | ITEM | REF_DES | QTY | MAXINV | MFG PART # | MANUFACTURER | VALUE | DESCRIPTION | STATUS | EST_PRICE | COMMENTS
| Total |  |  | 0 | [6 empty] | 0
52.32
| Total |  |  | 150