## marketing_bom_maxrefdes1302_app
TITLE: Bill of Materials
DATE: 03/19/2021 | NOTE: DNI--> DO NOT INSTALL(PACKOUT) ; DNP--> DO NOT PROCURE
DESIGN: maxrefdes1302_apps_p1
|  | ITEM | REF_DES | QTY | MFG PART # | MANUFACTURER | VALUE | DESCRIPTION | COMMENTS
|  | 1 | C1 | 1 | EMK105ABJ225MV;GRM155R61C225ME11 | TAIYO YUDEN;KEMET | 2.2UF | CAP; SMT (0402); 2.2UF; 20%; 16V; X5R; CERAMIC
|  | 2 | C2, C6 | 2 | C1005X5R1A225K050BC | TDK | 2.2UF | CAP; SMT (0402); 2.2UF; 10%; 10V; X5R; CERAMIC
|  | 3 | C3-C5, C43 | 4 | C1608X5R1A106K080AC | TDK | 10UF | CAP; SMT (0603); 10UF; 10%; 10V; X5R; CERAMIC
|  | 4 | C7 | 1 | GRM155R61C104KA88 | MURATA | 0.1UF | CAP; SMT (0402); 0.1UF; 10%; 16V; X5R; CERAMIC
|  | 5 | C8 | 1 | C1608JB1C106M080AB | TDK | 10UF | CAP; SMT (0603); 10UF; 20%; 16V; JB; CERAMIC
|  | 6 | C9 | 1 | GRM219R61C226ME15 | MURATA | 22UF | CAP; SMT (0805); 22UF; 20%; 16V; X5R; CERAMIC
|  | 7 | C10, C16, C18, C20, C23-C25, C37, C40, C41, C83-C86 | 14 | GRT155R61C105KE01 | MURATA | 1UF | CAP; SMT (0402); 1UF; 10%; 16V; X5R; CERAMIC
|  | 8 | C11, C19, C21, C38 | 4 | C1005X7R1C104K050BC;ATC530L104KT16;0402YC104KAT2A;C0402X7R160-104KNE;CL05B104KO5NNNC;GRM155R71C104KA88;C1005X7R1C104K;CC0402KRX7R7BB104;EMK105B7104KV;CL05B104KO5 | TDK;AMERICAN TECHNICAL CERAMICS;AVK;VENKEL LTD.;SAMSUNG ELECTRONICS;MURATA;TDK;YAGEO PHICOMP;TAIYO YUDEN;SAMSUNG ELECTRONICS | 0.1UF | CAP; SMT (0402); 0.1UF; 10%; 16V; X7R; CERAMIC
|  | 9 | C12, C68 | 2 | GRM155R60J474KE19 | MURATA | 0.47UF | CAP; SMT (0402); 0.47UF; 10%; 6.3V; X5R; CERAMIC
|  | 10 | C13, C59, C61, C70, C75 | 5 | GRM155R71A104JA01 | MURATA | 0.1UF | CAP; SMT (0402); 0.1UF; 5%; 10V; X7R; CERAMIC
|  | 11 | C14 | 1 | GRM155R60J106ME44; GRM155R60J106ME47; C1005X5R0J106M050BC; CL05A106MQ5NUN; C0402C106M9PAC | MURATA;MURATA;TDK;SAMSUNG ELECTRONICS;KEMET | 10UF | CAP; SMT (0402); 10UF; 20%; 6.3V; X5R; CERAMIC
|  | 12 | C15, C72 | 2 | GRM155R61A106ME44;GRM155R61A106ME11;0402ZD106MAT2A;CL05A106MP5NUNC | MURATA;MURATA;AVX;SAMSUNG | 10UF | CAP; SMT (0402); 10UF; 20%; 10V; X5R; CERAMIC
|  | 13 | C17, C88 | 2 | CL21A476MQYNNN;C2012X5R0J476M125AC;JMK212BJ476MG | SAMSUNG ELECTRONICS;TDK;TAIYO YUDEN | 47UF | CAP; SMT (0805); 47UF; 20%; 6.3V; X5R; CERAMIC
|  | 14 | C22, C87 | 2 | GRM15XR71C332KA86 | MURATA | 3300PF | CAP; SMT (0402); 3300PF; 10%; 16V; X7R; CERAMIC
|  | 15 | C26, C27 | 2 | EMK105BJ105KV | TAIYO YUDEN | 1UF | CAP; SMT (0402); 1UF; 10%; 16V; X5R; CERAMIC;
|  | 16 | C28, C29 | 2 | GRM155C80J105KE15 | MURATA | 1UF | CAP; SMT (0402); 1UF; 10%; 6.3V; X6S; CERAMIC
|  | 17 | C30 | 1 | GRM188Z71C475KE21 | MURATA | 4.7UF | CAP; SMT (0603); 4.7UF; 10%; 16V; X7R; CERAMIC
|  | 18 | C31 | 1 | GRM155R61C225KE44 | MURATA | 2.2UF | CAP; SMT (0402); 2.2UF; 10%; 16V; X5R; CERAMIC
|  | 19 | C32 | 1 | C1608X8R1E104K080AA | TDK | 0.1UF | CAP; SMT (0603); 0.1UF; 10%; 25V; X8R; CERAMIC
|  | 20 | C33-C36, C39, C42, C47, C48, C60, C77 | 10 | C1608X5R0J226M080AC;GRM188R60J226ME15 | TDK;MURATA | 22UF | CAP; SMT (0603); 22UF; 20%; 6.3V; X5R; CERAMIC
|  | 21 | C44 | 1 | CL10A226KQ8NRN | SAMSUNG | 22UF | CAP; SMT (0603); 22UF; 10%; 6.3V; X5R; CERAMIC
|  | 22 | C46, C54 | 2 | C0402C223K4RACAUTO | KEMET | 0.022UF | CAP; SMT (0402); 0.022UF; 10%; 16V; X7R; CERAMIC
|  | 23 | C49 | 1 | C0603C105K4RAC;C1608X7R1C105K080AC;EMK107B7105KA;CGA3E1X7R1C105K080AC;0603YC105KAT2A | KEMET;MURATA;TDK;TAIYO YUDEN;TDK;AVX | 1UF | CAP; SMT (0603); 1UF; 10%; 16V; X7R; CERAMIC
|  | 24 | C50, C52, C53 | 3 | EMF105B7472KVHF | TAIYO YUDEN | 4700PF | CAP; SMT (0402); 4700PF; 10%; 16V; X7R; CERAMIC
|  | 25 | C51 | 1 | CGA3E2X8R1E104K080AE | TDK | 0.1UF | CAP; SMT (0603); 0.1UF; 10%; 25V; X8R; CERAMIC
|  | 26 | C55 | 1 | C0805C225K4RAC; GRM21BR71C225KA12;CGA4J3X7R1C225K125AB | KEMET;MURATA;TDK | 2.2UF | CAP; SMT (0805); 2.2UF; 10%; 16V; X7R; CERAMIC;
|  | 27 | C56-C58 | 3 | C0402C103K3RAC;GRM155R71E103KA01;C1005X7R1E103K050BB | KEMET;MURATA;TDK | 0.01UF | CAP; SMT (0402); 0.01UF; 10%; 25V; X7R; CERAMIC;
|  | 28 | C62, C79, C82 | 3 | C0603X7R1A103K030BA;GRM033R71A103KA01;GCM033R71A103KA03;CGA1A2X7R1A103K030BA;0201ZC103KAT2A | TDK;MURATA;MURATA;TDK;AVX | 0.01UF | CAP; SMT (0201); 0.01UF; 10%; 10V; X7R; CERAMIC
|  | 29 | C63, C64, C66, C67, C69, C71 | 6 | GRM188C71E225KE11 | MURATA | 2.2UF | CAP; SMT (0603); 2.2UF; 10%; 25V; X7S; CERAMIC
|  | 30 | C65, C74 | 2 | C1005X7S1A105K;GRM155C71A105KE11 | TDK;MURATA | 1UF | CAP; SMT (0402); 1UF; 10%; 10V; X7S; CERAMIC
|  | 31 | C73 | 1 | GRM033R61A105ME15 | MURATA | 1UF | CAP; SMT (0201); 1UF; 20%; 10V; X5R; CERAMIC
|  | 32 | C78 | 1 | GRM033R61A225KE47 | MURATA | 2.2UF | CAP; SMT (0201); 2.2UF; 10%; 10V; X5R; CERAMIC
|  | 33 | C89, C90 | 2 | GJM1555C1H160GB01 | MURATA | 16PF | CAP; SMT (0402); 16PF; 2%; 50V; C0G; CERAMIC
|  | 34 | C91 | 1 | C1005X5R0J475K050BC | TDK | 4.7UF | CAP; SMT (0402); 4.7UF; 10%; 6.3V; X5R; CERAMIC
|  | 35 | CHARGE+1, GPIO1-GPIO6, I2SSCK1, I2SSDI1, I2SSDO1, I2SWS1, IOB1, PIOA1, PIOB1, PMLDO, SCL1, SCL2, SDA1, SDA2, SWCLK_1, SWDIO_1, TOKEN, TP1, TP5, TP6, TP8-TP11, TP20-TP27, TP29, TP31-TP38, TP40, TP41, UART1_RX1, UART1_TX1, VCC_1.8, VCC_3.3, VCC_3.3` | 53 | 5012 | KEYSTONE | N/A | TEST POINT; PIN DIA=0.125IN; TOTAL LENGTH=0.445IN; BOARD HOLE=0.063IN; WHITE; PHOSPHOR BRONZE WIRE SILVER PLATE FINISH;
|  | 36 | D1 | 1 | 1PS76SB21 | NEXPERIA | 1PS76SB21 | DIODE; SCH; SMT (SOD-323); PIV=40V; IF=0.2A
|  | 37 | D2 | 1 | 1PS76SB10 | NEXPERIA | 1PS76SB10 | DIODE; SCH; SMT (SOD-323); PIV=30V; IF=0.2A
|  | 38 | DS1 | 1 | LTST-C190GKT | LITE-ON ELECTRONICS INC. | LTST-C190GKT | DIODE; LED; WATER CLEAR GREEN; SMT (0603); VF=2.1V; IF=0.03A; -55 DEGC TO +85 DEGC
|  | 39 | DS2 | 1 | LTST-C190EKT | LITE-ON ELECTRONICS INC. | LTST-C190EKT | DIODE; LED; STANDARD; RED; SMT (0603); PIV=2V; IF=0.02A
|  | 40 | DS3 | 1 | SML-LX1206SRC-TR | LUMEX OPTOCOMPONENTS INC | SML-LX1206SRC-TR | DIODE; LED; QUASARBRITE LED; RED; SMT (1206); VF=1.7V; IF=0.02A
|  | 41 | J1 | 1 | VG-2832TSWUG01 | FUTUREWAY TECHNOLOGY | VG-2832TSWUG01 | MODULE; DSPLY; OEL DISPLAY MODULE; WIREMOUNT; 8.7MMX29MMX1.2MM;
|  | 42 | J2, J7 | 2 | 3220-10-0100-00 | CNC TECH, LLC | 3220-10-0100-00 | CONNECTOR; MALE; THROUGH HOLE; 1.27MM BOX HEADER; STRAIGHT; 10PINS ;
|  | 43 | J3, J5 | 2 | PPPC021LGBN-RC | SULLINS | PPPC021LGBN-RC | CONNECTOR; FEMALE; THROUGH HOLE; HEADER; SINGLE ROW; RIGHT ANGLE; 2PINS
|  | 44 | J4, J12 | 2 | B2B-PH-K-S(LF)(SN) | JST MANUFACTURING | B2B-PH-K-S(LF)(SN) | CONNECTOR; MALE; THROUGH HOLE; PH CONNECTOR; 2MM PITCH; SHROUDED HEADER; STRAIGHT; 2PINS
|  | 45 | J6 | 1 | 2305018-2 | TE CONNECTIVITY | 2305018-2 | CONNECTOR; FEMALE; SMT; USB TYPE C RECEPTACLE; RIGHT ANGLE; 24PINS
|  | 46 | J8 | 1 | SJ-3523-SMT | CUI INC. | SJ-3523-SMT | CONNECTOR; FEMALE; SMT; SJ-352X-SMT SERIES; BLACK; 3.5MM AUDIO JACK; RIGHT ANGLE; 3PINS
|  | 47 | J9, J18, J19 | 3 | 5-146280-3 | TE CONNECTIVITY | 5-146280-3 | CONNECTOR; MALE; THROUGH HOLE; HEADER ASSEMBLY; MOD II; BREAKWAY; SINGLE ROW; HIGH TEMPERATURE; VERTICAL W/ 0.025 SQ POST; 0.100 C; STRAIGHT; 3PINS
|  | 48 | J10 | 1 | PBC02SBAN | SULLINS ELECTRONICS CORP. | PBC02SBAN | CONNECTOR; MALE; THROUGH HOLE; BREAKAWAY HEADER; SINGLE ROW; RIGHT ANGLE; 2PINS
|  | 49 | J11, J13-J17, JP1-JP3 | 9 | 5-146280-2 | TE CONNECTIVITY | 5-146280-2 | CONNECTOR; MALE; THROUGH HOLE; HEADER ASSEMBLY; MOD II; BREAKWAY; SINGLE ROW; HIGH TEMPERATURE; VERTICAL W/ 0.025 SQ POST; 0.100 C; STRAIGHT; 2PINS
|  | 50 | L1 | 1 | HTGH25201T-R47MSR-68 | CYNTEC | HTGH25201T-R47MSR-68 | EVKIT PART - INDUCTOR; SMT (2520); POWER CHOKE COIL; TOL=+/-20%; 5.6A
|  | 51 | L2 | 1 | DFE201612E-2R2M | MURATA | 2.2UH | INDUCTOR; SMT (0806); WIREWOUND CHIP; 2.2UH; TOL=+/-20%; 1.8A
|  | 52 | L3 | 1 | 1285AS-H-2R2M | TOKO | 2.2UH | INDUCTOR; SMT (2016); METAL ALLOY CHIP; 2.2UH; TOL=+/-20%; 1.4A
|  | 53 | L4, L5 | 2 | MLP2012H2R2MT0S1 | TDK | 2.2UH | INDUCTOR; SMT (0805); FERRITE; 2.2UH; 20%; 1A
|  | 54 | MH1-MH8 | 8 | 9032 | KEYSTONE | 9032 | MACHINE FABRICATED; ROUND-THRU HOLE SPACER; NO THREAD; M3.5; 5/8IN; NYLON
|  | 55 | MK1 | 1 | SPH0641LM4H-1 | KNOWLES CORPORATION | SPH0641LM4H-1 | IC; MICROPHONE; MULTIMODE DIGITAL BOTTOM PORT SISONIC MICROPHONE ; SMT
|  | 56 | Q1 | 1 | IRLML6402TRPBF | INTERNATIONAL RECTIFIER | IRLML6402 | TRAN; HEXFET POWER MOSFET; PCH; SOT-23; PD-(1.3W); I-(-3.7A); V-(-20V)
|  | 57 | Q2, Q3 | 2 | 2N7002-7-F | DIODES INCORPORATED | 2N7002-7-F | TRAN; N-CHANNEL ENHANCEMENT MODE MOSFET; NCH; SOT-23; PD-(0.3W); I-(0.115A); V-(60V)
|  | 58 | Q4 | 1 | 2SA1036K | ROHM | 2SA1036K | TRAN; GENERAL PURPOSE TRANSISTOR; PNP; SC59; PD-(0.2W); IC-(-0.5A); VCEO-(-32V)
|  | 59 | R1 | 1 | ERJ-S02F2401 | PANASONIC | 2.4K | RES; SMT (0402); 2.4K; 1%; +/-200PPM/DEGK; 0.1000W
|  | 60 | R2 | 1 | ERJ-2RKF8061 | PANASONIC | 8.06K | RES; SMT (0402); 8.06K; 1%; +/-100PPM/DEGC; 0.1000W
|  | 61 | R3, R4 | 2 | CRCW0402470RFK | VISHAY DALE | 470 | RES; SMT (0402); 470; 1%; +/-100PPM/DEGC; 0.0630W
|  | 62 | R5, R14, R22, R23, R25 | 5 | ERJ-U02F4991 | PANASONIC | 4.99K | RES; SMT (0402); 4.99K; 1%; +/-200PPM/DEGK; 0.1000W
|  | 63 | R6 | 1 | HMC0402JT33M0 | STACKPOLE ELECTRONICS INC | 33M | RES; SMT (0402); 33M; 5%; +/-400PPM/DEGC; 0.0630W
|  | 64 | R7, R8, R45, R46 | 4 | CRCW06034K99FK;ERJ-3EKF4991 | VISHAY DALE;PANASONIC | 4.99K | RES; SMT (0603); 4.99K; 1%; +/-100PPM/DEGC; 0.1000W
|  | 65 | R9 | 1 | ERJ-2RKF3903 | PANASONIC | 390K | RES; SMT (0402); 390K; 1%; +/-100PPM/DEGC; 0.0630W
|  | 66 | R10, R11, R26, R27, R41, R42, R44 | 7 | CRCW060310K0FK;ERJ-3EKF1002;AC0603FR-0710KL;RMCF0603FT10K0 | VISHAY DALE;PANASONIC;YAGEO | 10K | RES; SMT (0603); 10K; 1%; +/-100PPM/DEGC; 0.1000W
|  | 67 | R12, R32 | 2 | CRCW060310R0FK; MCR03EZPFX10R0;ERJ-3EKF10R0 | VISHAY DALE;ROHM | 10 | RES; SMT (0603); 10; 1%; +/-100PPM/DEGC; 0.1000W
|  | 68 | R13 | 1 | CR0603-FX-1001ELF;RC0603FR-071KL | BOURNS;YAGEO | 1K | RES; SMT (0603); 1K; 1%; +/-100PPM/DEGC; 0.1000W
|  | 69 | R15, R33, R37, R40, R43 | 5 | CRCW08050000Z0EAC | VISHAY | 0 | RES; SMT (0603); 0; JUMPER; 0.1250W
|  | 70 | R16 | 1 | RC0603FR-07200KL | YAGEO | 200K | RES; SMT (0603); 200K; 1%; +/-100PPM/DEGC; 0.1000W
|  | 71 | R17, R30, R31, R35, R36, R47 | 6 | CRCW06031K00FK;ERJ-3EKF1001;CR0603AFX-1001ELF | VISHAY; PANASONIC;BOURNS | 1K | RES; SMT (0603); 1K; 1%; +/-100PPM/DEGC; 0.1000W
|  | 72 | R18 | 1 | CRCW12060000ZS;ERJ-8GEY0R00 | VISHAY DALE;PANASONIC | 0 | RES; SMT (1206); 0; JUMPER; JUMPER; 0.2500W
|  | 73 | R19, R20 | 2 | CRCW04021K00FK | VISHAY | 1K | RES; SMT (0402); 1K; 1%; +/-100PPM/DEGK; 0.0630W
|  | 74 | R21 | 1 | CRCW060356K2FK;ERJ-3EKF5622 | VISHAY;PANASONIC | 56.2K | RES; SMT (0603); 56.2K; 1%; +/-100PPM/DEGC; 0.1000W
|  | 75 | R24 | 1 | CRCW0603470RFK;ERJ-3EKF4700 | VISHAY DALE;PANASONIC | 470 | RES; SMT (0603); 470; 1%; +/-100PPM/DEGC; 0.1000W
|  | 76 | R29 | 1 | CRCW0603680RFK | VISHAY DALE | 680 | RES; SMT (0603); 680; 1%; +/-100PPM/DEGC; 0.1000W
|  | 77 | R38 | 1 | CRCW0402100KFK;RC0402FR-07100KL | VISHAY;YAGEO | 100K | RES; SMT (0402); 100K; 1%; +/-100PPM/DEGC; 0.0630W
|  | 78 | SW1 | 1 | B3S-1002 | OMRON | B3S-1002 | SWITCH; SPST; SMT; 24V; 0.05A; B3S SERIES; NORMALLY OPEN-SURFACE MOUNT TACTILE SWITCH; RCOIL=0.1 OHM; RINSULATION=100M OHM
|  | 79 | SW2, SW3 | 2 | EVQ-Q2K03W | PANASONIC | EVQ-Q2K03W | SWITCH; SPST; SMT; 15V; 0.02A; LIGHT TOUCH SWITCH; RCOIL= OHM; RINSULATION= OHM; PANASONIC
|  | 80 | TP2-TP4, TP7, TP12 | 5 | 5010 | KEYSTONE | N/A | TEST POINT; PIN DIA=0.125IN; TOTAL LENGTH=0.445IN; BOARD HOLE=0.063IN; RED; PHOSPHOR BRONZE WIRE SIL;
|  | 81 | TP13, TP28 | 2 | 5011 | KEYSTONE | N/A | TEST POINT; PIN DIA=0.125IN; TOTAL LENGTH=0.445IN; BOARD HOLE=0.063IN; BLACK; PHOSPHOR BRONZE WIRE SILVER PLATE FINISH;
|  | 82 | TP14-TP17, TP30 | 5 | 5013 | KEYSTONE | N/A | TEST POINT; PIN DIA=0.125IN; TOTAL LENGTH=0.445IN; BOARD HOLE=0.063IN; ORANGE; PHOSPHOR BRONZE WIRE SILVER PLATE FINISH;
|  | 83 | U1 | 1 | MAX17224ENT+ | MAXIM | MAX17224ENT+ | IC; CONV; 0.4V TO 5.5V INPUT; NANOPOWER SYNCHRONOUS BOOST CONVERTER WITH TRUE SHUTDOWN; WLP6
|  | 84 | U2, U8 | 2 | MAX17262REWL+ | MAXIM | MAX17262REWL+ | IC; PWRM; 5.2 MICROAMP 1-CELL FUEL GAUGE WITH MODELGAUGE M5 EZ AND INTERNAL CURRENT SENSING; WLP9
|  | 85 | U3 | 1 | MAX38640AELT+ | MAXIM | MAX38640AELT+ | IC; CONV; TINY 300NANO-AMP NANOPOWER BUCK CONVERTER; UDFN6
|  | 86 | U4, U10 | 2 | MAX32655GXG+ | MAXIM | MAX32655GXG+ | IC; UCON; LOW-POWER ARM CORTEX-M4F MICROCONTROLLER WITH BLUETOOTH 5 FOR WEARABLES; PACKAGE OUTLINE NUMBER: 21-0735; PACKAGE CODE: X8188+4C; CTBGA81
|  | 87 | U5 | 1 | MAX77751CEFG+ | MAXIM | MAX77751CEFG+ | IC; CHGR; 3.15A USB-C AUTONOMOUS CHARGER FOR 1-CELL LI+ BATTERIES; FC2QFN24
|  | 88 | U6 | 1 | DS2488X+ | MAXIM | DS2488X+ | IC; INFC; 1-WIRE DUAL-PORT LINK; WLP8
|  | 89 | U7 | 1 | MAX77734GENP+ | MAXIM | MAX77734GENP+ | IC; PWRM; ULTRA-LOW POWER TINY PMIC WITH POWER PATH CHARGER FOR SMALL LI+ AND 150MA LDO ; WLP20
|  | 90 | U9 | 1 | MAX98050ENX+ | MAXIM | MAX98050ENX+ | IC; CODEC; LOW-POWER; HIGH-PERFORMANCE AUDIO CODEC; WLP36
|  | 91 | Y1 | 1 | FA-20H 32.0000MF12Y-W3 | EPSON | 32MHZ | CRYSTAL; SMT; 32MHZ; TOL = +/-10PPM; STABILITY = +/-12PPM
|  | 92 | PCB | 1 | MAXREFDES1302_APPS_P1 | MAXIM | PCB | PCB:MAXREFDES1302_APPS_P1 | -
|  | 93 | C76 | 0 | N/A | N/A | OPEN | PACKAGE OUTLINE 0603 NON-POLAR CAPACITOR
|  | 94 | C80, C81 | 0 | N/A | N/A | OPEN | PACKAGE OUTLINE 0201 NON-POLAR CAPACITOR
|  | 95 | R28, R34 | 0 | N/A | N/A | OPEN | PACKAGE OUTLINE 0603 RESISTOR
|  | 96 | R39 | 0 | N/A | N/A | OPEN | PACKAGE OUTLINE 0402 RESISTOR
|  | 97 | C45 | 0 | N/A | N/A | OPEN | PACKAGE OUTLINE 0402 NON-POLAR CAPACITOR
| Total |  |  | 256