## marketing_bom_max1837_maxrefdes
NOTE: DNI--> DO NOT INSTALL(PACKOUT) ; DNP--> DO NOT PROCURE
| ITEM | REF_DES | QTY | MFG PART # | MANUFACTURER | VALUE | DESCRIPTION | COMMENTS
| 1 | C1, C3, C4 | 3 | C0603C104K5RAC;C1608X7R1H104K;ECJ-1VB1H104K;GRM188R71H104KA93;CGJ3E2X7R1H104K080AA;C1608X7R1H104K080AA;CL10B104KB8NNN;CL10B104KB8NFN;06035C104KAT2A;06035C104KAT4A | KEMET;TDK;PANASONIC;MURATA;TDK;TDK;SAMSUNG;SAMSUNG;AVX;AVX | 0.1UF | CAP; SMT (0603); 0.1UF; 10%; 50V; X7R; CERAMIC;
| 2 | C2 | 1 | C1608X7R1V105K080AC | TDK | 1UF | CAP; SMT (0603); 1UF; 10%; 35V; X7R; CERAMIC
| 3 | C5, C6, C10, C11 | 4 | UMK325BJ106KM-T | TAIYO YUDEN | 10UF | CAP; SMT (1210); 10UF; 10%; 50V; X5R; CERAMIC
| 4 | C7-C9 | 3 | GRM32ER71E226KE15; CL32B226KAJNFN; CL32B226KAJNNW;TMK325B7226KM;C1210C226K3RAC7210 | MURATA;SAMSUNG;SAMSUNG;TAIYO YUDEN;KEMET | 22UF | CAP; SMT (1210); 22UF; 10%; 25V; X7R; CERAMIC
| 5 | C12 | 1 | 06035A221FAT2A | AVX | 220PF | CAP; SMT (0603); 220PF; 1%; 50V; C0G; CERAMIC
| 6 | C13 | 1 | 06031A820JAT2A;C0603C820J1GAC | AVX;KEMET | 82PF | CAP; SMT (0603); 82PF; 5%; 100V; C0G; CERAMIC
| 7 | D1 | 1 | B360B-13-F | DIODES INCORPORATED | B360B-13-F | DIODE; SCH; SCHOTTKY BARRIER DIODE; SMB; PIV=60V; Io=3A; -55 DEGC TO +125 DEGC
| 8 | F1 | 1 | 5MF 3-R | BEL FUSE | 3A | FUSE; CARTRIDGE; FAST ACTING; IC=3A; VC=250V
| 9 | FH1 | 1 | 4527 | KEYSTONE | 5A | FUSE HOLDER; THROUGH HOLE-FUSE HOLDER; IC=5A; VC=250V
| 10 | GND, GND1-GND3, VIN, VLOAD | 6 | PEC02SAAN | SULLINS | PEC02SAAN | CONNECTOR; MALE; THROUGH HOLE; BREAKAWAY; STRAIGHT; 2PINS
| 11 | H1, H2 | 2 | 92095A183 | MCMASTER-CARR | 92095A183 | MACHINE SCREW; 18-8 STAINLESS STEEL BUTTON HEAD HEX DRIVE SCREW; M3; 12MM LONG ;
| 12 | HS1 | 1 | TDEX6015/TH12G | THERMO ELECTRIC DEVICES | TDEX6015/TH12G | EVKIT PART; FAN; 12V; 1.8W; COMPACT HIGH-PERFORMANCE EXTRUDED FAN HEAT SINK ASSEMBLY; 6035-T5 BLACK ANODIZED HEAT SINK; 2 X M3 FIXING HOLES
| 13 | INSULATOR1 | 1 | SP2000-0.015-00-54 | BERGQUIST | SP2000-0.015-00-54 | ACCESSORY; HIGH PERFORMANCE HIGH RELIABILITY INSULATOR; TO-220; 19.05 X 12.70 MM
| 14 | JU1 | 1 | PCC03SAAN | SULLINS | PCC03SAAN | CONNECTOR; MALE; THROUGH HOLE; BREAKAWAY; STRAIGHT THROUGH; 3PINS; -65 DEGC TO +125 DEGC
| 15 | L1 | 1 | SPM10065VT-470M-D | TDK | 47UH | INDUCTOR; SMT; COMPOSITE; 47UH; 20%; 4A
| 16 | MP1-MP4 | 4 | 9028 | KEYSTONE | 9028 | SPACER; ROUND-THRU HOLE; NYLON UL 94V-0
| 17 | Q1 | 1 | STP60NF10 | ST MICROELECTRONICS | STP60NF10 | TRAN; S TRIP FET II POWER MOSFET; NCH; TO-220 ; PD-(300W); I-(80A); V-(100V); -55 DEGC TO +175 DEGC;
| 18 | R1 | 1 | CRCW06031K80FK | VISHAY DALE | 1.8K | RES; SMT (0603); 1.8K; 1%; +/-100PPM/DEGC; 0.1000W
| 19 | R2 | 1 | ERJ-3EKF7151 | PANASONIC | 7.15K | RES; SMT (0603); 7.15K; 1%; +/-100PPM/DEGC; 0.1000W
| 20 | R3-R6, R11, R12, R17 | 7 | ERA-3ARB103 | PANASONIC | 10K | RES; SMT (0603); 10K; 0.10%; +/-10PPM/DEGC; 0.1000W
| 21 | R7 | 1 | CRCW0603180KFK | VISHAY DALE | 180K | RES; SMT (0603); 180K; 1%; +/-100PPM/DEGC; 0.1000W
| 22 | R8 | 1 | CRA2512-FZ-R100ELF | BOURNS | 0.1 | RES; SMT (2512); 0.1; 1%; +/-75PPM/DEGC; 3W
| 23 | R9 | 1 | TNPU0603100KAZEN00 | VISHAY DRALORIC | 100K | RES; SMT (0603); 100K; 0.05%; +/-5PPM/DEGK; 0.1000W
| 24 | R10 | 1 | CRCW0603120RFK | VISHAY DALE | 120 | RES; SMT (0603); 120; 1%; +/-100PPM/DEGC; 0.1000W
| 25 | R13 | 1 | ERA-3AEB3401V | PANASONIC | 3.4K | RES; SMT (0603); 3.4K; 0.10%; +/-25PPM/DEGC; 0.1000W
| 26 | R14 | 1 | TNPW06033K90BE | VISHAY DALE | 3.9K | RES; SMT (0603); 3.9K; 0.10%; +/-25PPM/DEGC; 0.1000W
| 27 | R15 | 1 | ERA-3AEB104;AT0603BRD07100KL | PANASONIC;YAGEO | 100K | RES; SMT (0603); 100K; 0.10%; +/-25PPM/DEGC; 0.1000W
| 28 | R16 | 1 | ERJ-PA3F1602 | PANASONIC | 16K | RES; SMT (0603); 16K; 1%; +/-100PPM/DEGC; 0.2500W
| 29 | R18 | 1 | RR0816P-102-B-T5;PCF0603R-1K0B | SUSUMU CO LTD;TT ELECTRONICS | 1K | RES; SMT (0603); 1K; 0.10%; +/-25PPM/DEGC; 0.0630W
| 30 | RCS_OUT | 1 | 5011 | KEYSTONE | N/A | TEST POINT; PIN DIA=0.125IN; TOTAL LENGTH=0.445IN; BOARD HOLE=0.063IN; BLACK; PHOSPHOR BRONZE WIRE SILVER PLATE FINISH;
| 31 | RT1 | 1 | NTCLE100E3103JB0 | VISHAY | 10K | THERMISTOR; THROUGH HOLE-RADIAL LEAD; 10K OHM; TOL=+/-5%
| 32 | U1 | 1 | MAX44243ASD+ | MAXIM | MAX44243ASD+ | IC; OPAMP; LOW NOISE; PRECISION; QUAD OP AMPS; NSOIC14
| 33 | U2 | 1 | MAX44244AUK+ | MAXIM | MAX44244AUK+ | IC; OPAMP; 36V; PRECISION; LOW-POWER; 90UA; SINGLE OP AMP; SOT23-5
| 34 | U3 | 1 | MAX4238AUT+ | MAXIM | MAX4238AUT+ | IC; OPAMP; IC; ULTRA-LOW OFFSET/DRIFT; LOW-NOISE; PRECISION SOT23 AMPLIFIER; SOT23-6
| 35 | U4 | 1 | MAX1837ETT50+ | MAXIM | MAX1837ETT50+ | IC; CONV; 24V INTERNAL SWITCH; 100% DUTY CYCLE; STEP-DOWN CONVERTER; TDFN6-EP
| 36 | U5 | 1 | MAX8881EUT50+ | MAXIM | MAX8881EUT50+ | IC; VREG; ULTRA-LOW-IQ, LOW-DROPOUT LINEAR REGULATORS WITH POK; SOT23-6
| 37 | VR1 | 1 | 3266W-1-103LF | BOURNS | 10K | RESISTOR; THROUGH-HOLE-RADIAL LEAD; SQUARE TRIMMING POTENTIOMETER; 12 TURNS; 10K OHM; 10%; 100PPM; ; TADJ; MOLDER CERAMIC OVER METAL FILM
| 38 | VR2 | 1 | PVG3A502C01R00 | BOURNS | 5K | RES; SMT-J LEAD; 5K; 20%; +/-150PPM/DEGC; 0.25W
| 39 | PCB | 1 | MAX1837_MAXREFDES1310_APPS_P2 | MAXIM | PCB | PCB:MAX1837_MAXREFDES1310_APPS_P2
Total |  |  | 61