## Sheet1
Switched Capacitor Converter Bill of Materials
REF DES | QTY | MFG PART # | MANUFACTURER | VALUE | DESCRIPTION | EST_PRICE
U8 | 1 | MAX77932CEWO+ | MAXIM | MAX77932CEWO+ | IC; CONV; 8A DUAL-PHASE SWITCHED-CAPACITOR CONVERTER; WLP42
C60 | 1 | GRM033C81E104KE14 | MURATA | 0.1UF | CAPACITOR; SMT (0201); CERAMIC CHIP; 0.1UF; 25V; TOL=10%; TG=-55 DEGC TO +105 DEGC; TC=X6S | 0.1
C61, C62, C66 | 3 | GRM033R61A105ME15 | MURATA | 1UF | CAPACITOR; SMT (0201); CERAMIC CHIP; 1UF; 10V; TOL=20%; TG=-55 DEGC TO +85 DEGC; TC=X5R | 0.237
C63, C65 | 2 | CL05A475MO5NUN | SAMSUNG ELECTRO-MECHANICS | 4.7UF | CAP; SMT (0402); 4.7UF; 20%; 16V; X5R; CERAMIC CHIP | 0.96
C64 | 1 | GRM155R61C225KE44 | MURATA | 2.2UF | CAPACITOR; SMT (0402); CERAMIC CHIP; 2.2UF; 16V; TOL=10%; TG=-55 DEGC TO +85 DEGC; TC=X5R | 0.25
C67, C69, C70, C72 | 4 | C0603X5R1E473K030BB | TDK | 0.047UF | CAPACITOR; SMT (0201); CERAMIC CHIP; 0.047UF; 25V; TOL=10%; TG=-55 DEGC TO +85 DEGC; TC=X5R | 0.4
C68, C71, C74, C75 | 4 | GRM188R60J476ME15 | MURATA | 47UF | CAPACITOR; SMT (0603); CERAMIC CHIP; 47UF; 6.3V; TOL=20%; TG=-55 DEGC TO +85 DEGC; TC=X5R | 1.052
C73, C76 | 2 | GRM155R60J106ME44; GRM155R60J106ME47; C1005X5R0J106M050BC; CL05A106MQ5NUN; C0402C106M9PAC | MURATA; TDK; SAMSUNG ELECTRONICS; KEMET | 10UF | CAPACITOR; SMT (0402); CERAMIC CHIP; 10UF; 6.3V; TOL=20%; TG=-55 DEGC TO +85 DEGC; TC=X5R | 1.1
C82 | 1 | GRM21BR61A476ME15 | MURATA | 47UF | CAP; SMT (0805); 47UF; 20%; 10V; X5R; CERAMIC CHIP | 0.254
C83, C84, C85, C86 | 4 | CL32A107MPVNNN; C1210C107M8PAC; LMK325BJ107MM | SAMSUNG ELECTRONICS; KEMET; TAIYO YUDEN | 100UF | CAPACITOR; SMT (1210); CERAMIC CHIP; 100UF; 10V; TOL=20%; TG=-55 DEGC TO +85 DEGC; TC=X5R | 1.5188
DS1 | 1 | LTST-C190GKT | LITE-ON ELECTRONICS INC. | LTST-C190GKT | DIODE; LED; WATER CLEAR GREEN; SMT (0603); VF=2.1V; IF=0.03A; -55 DEGC TO +85 DEGC | 0.29
J6, J26, J31 | 3 | PREC002SAAN-RC | SULLINS | PREC002SAAN-RC | CONNECTOR; MALE; THROUGH HOLE; HEADER; STRAIGHT; 2PINS | 0.2757
J30 | 1 | PEC03SAAN | SULLINS | PEC03SAAN | CONNECTOR; MALE; THROUGH HOLE; BREAKAWAY; STRAIGHT; 3PINS | 0.31
J36, J37, J42 | 3 | PEC03SAAN | SULLINS ELECTRONICS CORP. | PEC03SAAN | EVKIT PART-CONNECTOR; MALE; THROUGH HOLE; BREAKAWAY; STRAIGHT; 3PINS; -65 DEGC TO +125 DEGC; NOTE: DRILL HOLE: 36MILS AND PAD DIAMETER: 60MILS | 0.93
Q2 | 1 | MCH3474-TL-W | ON SEMICONDUCTOR | MCH3474-TL-W | TRAN; POWER MOSFET; SINGLE N-CHANNEL; NCH; SC70; PD-(1W); I-(4A); V-(30V) | 0.41
R64 | 1 | CRCW0402620RFK; RC0402FR-07620RL | VISHAY DALE; YAGEO PHICOMP | 620 | RESISTOR; 0402; 620 OHM; 1%; 100PPM; 0.063W; THICK FILM | 0.08
R66 | 1 | CRCW0402100KJN | VISHAY DALE | 100K | RESISTOR; 0402; 100K OHM; 5%; 200PPM; 0.063W; THICK FILM | 0.07
R67 | 1 | 9C04021A1000FL; RC0402FR-07100RL | PANASONIC; YAGEO PHYCOMP | 100 | RESISTOR; 0402; 100 OHM; 1%; 100PPM; 0.063W; THICK FILM | 0.0025333
R71, R72, R73 | 3 | ERJ-2GE0R00 | PANASONIC | 0 | RESISTOR; 0402; 0 OHM; 0%; JUMPER; 0.10W; THICK FILM | 0.003
SW1 | 1 | EVQ-Q2K03W | PANASONIC | EVQ-Q2K03W | SWITCH; SPST; SMT; 15V; 0.02A; LIGHT TOUCH SWITCH; RCOIL= OHM; RINSULATION= OHM; PANASONIC | 0.38
USB-C PD Bill of Materials
REF DES | QTY | MFG PART # | MANUFACTURER | VALUE | DESCRIPTION
U1 | 1 | MAX77958 | MAXIM | MAX77958 | EVKIT PART - IC; USB TYPE-C AND USB PD CONTROLLER; WLP30; 0.5MM PITCH; PACKAGE OUTLINE: 21-0069; PACKAGE CODE: W302A3+2
U3 | 1 | MAX16904RATB50+ | MAXIM | MAX16904RATB50+ | IC; CONV; 2.1MHZ HIGH-VOLTAGE; 600 MILLIAMPHERE MINI-BUCK CONVERTER; TDFN10-EP | 3.25
C33, C47, C51, C54, C55 | 5 | C0402X5R6R3-105KNP; C1005X5R0J105K050BB; GRM155R60J105KE19; JMK105BJ105KV-F; JMK105BJ105KVHF | VENKEL LTD; TDK; MURATA; TAIYO YUDEN; | 1UF | CAPACITOR; SMT (0402); CERAMIC CHIP; 1UF; 6.3V; TOL=10%; TG=-55 DEGC TO +85 DEGC; TC=X5R; | 0.335
C43, C44 | 2 | C0402C0G500270JNP; GRM1555C1H270JA01 | VENKEL LTD.; MURATA | 27PF | CAPACITOR; SMT; 0402; CERAMIC; 27pF; 50V; 5%; C0G; -55degC to + 125degC; 0 +/-30PPM/degC | 0.34
C45 | 1 | GRM32ER7YA106KA12; CL32B106KLULNN | MURATA; SAMSUNG ELECTRONICS | 10UF | CAPACITOR; SMT (1210); CERAMIC CHIP; 10UF; 35V; TOL=10%; TG=-55 DEGC TO +125 DEGC; TC=X7R | 0.99
C46 | 1 | GRM188R71A225KE15; CL10B225KP8NNN; C1608X7R1A225K080AC; C0603C225K8RAC | MURATA; SAMSUNG; TDK; KEMET | 2.2UF | CAPACITOR; SMT (0603); CERAMIC CHIP; 2.2UF; 10V; TOL=10%; TG=-55 DEGC TO +125 DEGC; TC=X7R | 0.109
C48 | 1 | C1210C475K5RAC; GRM32ER71H475KA88; GCM32ER71H475KA55; CGA6P3X7R1H475K250AB; UMK325B7475KMHP; CNC6P1X7R1H475K250AE | KEMET; MURATA; TDK; TAIYO YUDEN | 4.7UF | CAPACITOR; SMT (1210); CERAMIC CHIP; 4.7UF; 50V; TOL=10%; TG=-55 DEGC TO +125 DEGC; TC=X7R | 0.201
C49 | 1 | TMK105BJ104KV; GRM155R61E104KA87 | TAIYO YUDEN; MURATA | 0.1UF | CAPACITOR; SMT (0402); CERAMIC CHIP; 0.1UF; 25V; TOL=10%; TG=-55 DEGC TO +85 DEGC; TC=X5R | 0.013
C50, C52 | 2 | C1005X5R1V105K050BC | TDK | 1UF | CAPACITOR; SMT (0402); CERAMIC CHIP; 1UF; 35V; TOL=10%; TG=-55 DEGC TO +85 DEGC; TC=X5R | 0.122
C53 | 1 | ZRB157R61A225KE11; GRM155R61A225KE95; CL05A225KP5NSN | MURATA; SAMSUNG ELECTRONICS | 2.2UF | CAPACITOR; SMT (0402); CERAMIC CHIP; 2.2UF; 10V; TOL=10%; TG=-55 DEGC TO +85 DEGC; TC=X5R | 0.34
D8, D9 | 2 | PESD4V0W1BSF | NEXPERIA | 4V | EVKIT PART-DIODE; TVS; SMT (SOD962-2); VRM=+/-4V; IPP=N/A | 0
J1 | 1 | 12401832E402A | AMPHENOL | 12401832E402A | CONNECTOR; FEMALE; SMT; USB TYPE C CONNECTOR; RIGHT ANGLE; DUAL ROW; 24PINS | 1.88
J9, J15, J16, J20, J21, J22, J32, J34, J40, J41 | 10 | TSW-102-07-T-S | SAMTEC | TSW-102-07-T-S | CONNECTOR; THROUGH HOLE; TSW SERIES; SINGLE ROW; STRAIGHT; 2PINS; -55 DEGC TO +105 DEGC | 4.3
J19, J33 | 2 | PEC03SAAN | SULLINS ELECTRONICS CORP. | PEC03SAAN | EVKIT PART-CONNECTOR; MALE; THROUGH HOLE; BREAKAWAY; STRAIGHT; 3PINS; -65 DEGC TO +125 DEGC; | 0.62
J23 | 1 | SBH11-PBPC-D05-ST-BK | SULLINS ELECTRONICS CORP | SBH11-PBPC-D05-ST-BK | CONNECTOR; MALE; THROUGH HOLE; 0.100IN MALE SHROUDED BOX HEADER; STRAIGHT; 10PINS | 0.64
J35 | 1 | TSW-104-07-L-S | SAMTEC | TSW-104-07-L-S | EVKIT PART-CONNECTOR; MALE; THROUGH HOLE; TSW SERIES; SINGLE ROW; STRAIGHT; 4PINS | 0.15
L5 | 1 | 74437346047 | WURTH ELECTRONICS INC | 4.7UH | INDUCTOR; SMT; SHIELDED; 4.7UH; 20%; 3.8A | 2.11
R33, R34 | 2 | ERJ-2GE0R00 | PANASONIC | 0 | RESISTOR; 0402; 0 OHM; 0%; JUMPER; 0.10W; THICK FILM | 0.006
R49, R50, R59, R60 | 4 | CRCW06030000Z0EAHP | VISHAY DRALORIC | 0 | RESISTOR; 0603; 0 OHM; 0%; JUMPER; 0.25W; THICK FILM | 0.6
R51, R52 | 2 | CRCW04021R00FK | VISHAY DALE | 1 | RESISTOR, 0402, 1 OHM, 1%, 100PPM, 0.0625W, THICK FILM | 0.012
R53 | 1 | ERJ-2RKF3302 | PANASONIC | 33K | RESISTOR, 0402, 33K OHM, 1%, 100PPM, 0.0625W, THICK FILM | 0.0072
R54, R62 | 2 | ERJ-2RKF6493 | PANASONIC | 649K | RESISTOR; 0402; 649K OHM; 1%; 100PPM; 0.1W; THICK FILM | 0.2
R55, R57 | 2 | CRCW04022K20FK; RC0402FR-072K2L | VISHAY DALE; YAGEO PHICOMP | 2.2K | RESISTOR, 0402, 2.2K OHM, 1%, 100PPM, 0.0625W, THICK FILM | 0.06
R56 | 1 | CRCW040220K0FK | VISHAY DALE | 20K | RESISTOR; 0402; 20K OHM; 1%; 100PPM; 0.063W; THICK FILM | 0.0061
R58, R74, R75 | 3 | CRCW0402200KFK; RF73H1ELTP2003 | VISHAY DALE; KOA SPEER ELECTRONICS | 200K | RESISTOR; 0402; 200K; 1%; 100PPM; 0.0625W; THICK FILM | 0.24
R61, R63 | 2 | ERJ-2RKF1203 | PANASONIC | 120K | RESISTOR; 0402; 120K OHM; 1%; 100PPM; 0.1W; THICK FILM | 0.2
R97, R98 | 2 | CRCW0603330KFK | VISHAY DALE | 330K | RESISTOR, 0603, 330K OHM, 1%, 100PPM, 0.10W, THICK FILM | 0.008
Buck-Boost Charger Bill of Materials
REF DES | QTY | MFG PART # | MANUFACTURER | VALUE | DESCRIPTION
U7 | 1 | MAX77960 | MAXIM | MAX77960 | EVKIT PART -IC; CHGR; 24VIN; 6AOUT USB TYPE-C WIDE-INPUT BUCK-BOOST CHARGER WITH INTEGRATED FETS FOR 2S/3S LI-ION BATTERIES
C2, C3 | 2 | ZRB15XR61A475ME01; CL05A475MP5NRN; GRM155R61A475MEAA; C1005X5R1A475M050BC | MURATA; SAMSUNG; TDK | 4.7UF | CAPACITOR; SMT (0402); CERAMIC CHIP; 4.7UF; 10V; TOL=20%; TG=-55 DEGC TO +85 DEGC; TC=X5R | 0.008
C4 | 1 | GRM155R71C473KA01 | MURATA | 0.047UF | CAPACITOR; SMT (0402); CERAMIC CHIP; 0.047UF; 16V; TOL=10%; TG=-55 DEGC TO +125 DEGC; TC=X7R | 0.1
C5 | 1 | GRM155C81E105KE11 | MURATA | 1UF | CAPACITOR; SMT (0402); CERAMIC CHIP; 1UF; 25V; TOL=10%; TG=-55 DEGC TO +105 DEGC; TC=X6S | 0.28
C6 | 1 | GRM21BR61E106K; C2012X5R1E106K085AC125AB; C2012X5R1E106K085AC; TMK212BBJ106KG; CL21A106KAFN3N | MURATA; TDK; TAIYO YUDEN; SAMSUNG | 10UF | CAPACITOR; SMT (0805); CERAMIC CHIP; 10UF; 25V; TOL=10%; MODEL=; TG=-55 DEGC TO +85 DEGC; TC=X5R | 0.123
C7, C8 | 2 | GRM155R71C224KA12 | MURATA | 0.22UF | CAPACITOR; SMT (0402); CERAMIC; 0.22UF; 16V; TOL=10%; MODEL=GRM SERIES; TG=-55 DEGC TO +125 DEGC; TC=X7R | 0.04
C9, C10 | 2 | TMK325ABJ476MM | TAIYO YUDEN | 47UF | CAP; SMT (1210); 47UF; 20%; 25V; X5R; CERAMIC CHIP | 1.246
C34, C36 | 2 | GRM155R71H153KA12 | MURATA | 0.015UF | CAPACITOR; SMT (0402); CERAMIC CHIP; 0.015UF; 50V; TOL=10%; TG=-55 DEGC TO +125 DEGC; TC=X7R | 0.2
C35 | 1 | GRM155R71A104JA01 | MURATA | 0.1UF | CAPACITOR; SMT (0402); CERAMIC CHIP; 0.1UF; 10V; TOL=5%; TG=-55 DEGC TO +125 DEGC; TC=X7R | 0.1
C39, C141 | 2 | GRM32ER7YA106KA12; CL32B106KLULNN | MURATA; SAMSUNG ELECTRONICS | 10UF | CAPACITOR; SMT (1210); CERAMIC CHIP; 10UF; 35V; TOL=10%; TG=-55 DEGC TO +125 DEGC; TC=X7R | 1.98
D1 | 1 | BAS70-02V-V-G | VISHAY SEMICONDUCTORS | BAS70-02V-V-G | DIODE; SCH; SMT (SOD-523); PIV=70V; IF=0.1A | 0.38
J3, J5, J7, J13 | 4 | PEC03SAAN | SULLINS ELECTRONICS CORP. | PEC03SAAN | EVKIT PART-CONNECTOR; MALE; THROUGH HOLE; BREAKAWAY; STRAIGHT; 3PINS; -65 DEGC TO +125 DEGC; | 1.24
L1 | 1 | CMLE063T-3R3MS | DELTA ELECTRONICS INC | CMLE063T-3R3MS | INDUCTOR; SMT; METAL DUST CORE; CHOKE; TOL=+/-20%; 8A | 1.63
Q1 | 1 | DMN3016LFDE | DIODES INCORPORATED | DMN3016LFDE | TRAN; NCH; U-DFN2020-6 (TYPE E); PD-(0.73W); I-(10A); V-(30V) | 0.41
R2 | 1 | CRA2512-FZ-R010ELF | BOURNS | 0.01 | RESISTOR; 2512; 0.01 OHM; 1%; 75PPM; 3.0W; THICK FILM | 0.6
R4, R65, R69 | 3 | CRCW0402200KFK; RF73H1ELTP2003 | VISHAY DALE; KOA SPEER ELECTRONICS | 200K | RESISTOR; 0402; 200K; 1%; 100PPM; 0.0625W; THICK FILM | 0.24
R5 | 1 | CRCW060386K6FK | VISHAY DALE | 86.6K | RESISTOR; 0603; 86.6K OHM; 1%; 100PPM; 0.10W; THICK FILM | 0.014
R6 | 1 | ERJ-2RKF10R0 | PANASONIC | 10 | RESISTOR; 0402; 10 OHM; 1%; 100PPM; 0.10W; THICK FILM | 0.08
R12, R39 | 2 | CRCW040210K0FK; RC0402FR-0710KL | VISHAY DALE; YAGEO PHICOMP | 10K | RESISTOR; 0402; 10K; 1%; 100PPM; 0.0625W; THICK FILM | 0.01
R20, R21 | 2 | CRCW040210R0FK; 9C04021A10R0FL | VISHAY DALE; YAGEO | 10 | RESISTOR; 0402; 10 OHM; 1%; 100PPM; 0.0625W; THICK FILM | 0.014
R24, R26, R43, R46, R47 | 5 | ERJ-2GE0R00 | PANASONIC | 0 | RESISTOR; 0402; 0 OHM; 0%; JUMPER; 0.10W; THICK FILM | 0.015
Fuel Gauge Bill of Materials
REF DES | QTY | MFG PART # | MANUFACTURER | VALUE | DESCRIPTION
U9 | 1 | MAX17320X+ | MAXIM | MAX17320X+ | EVKIT PART - IC; MAX17320X+; PACKAGE CODE: W302O2+1; PACKAGE OUTLINE NUMBER: 21-100381
C81, C88, C87, C91 | 3 | CL05B103KP5NNN | SAMSUNG ELECTRONICS | 0.01UF | CAPACITOR; SMT (0402); CERAMIC; 0.01UF; 10V; TOL=10%; TG=-55 DEGC TO +125 DEGC; TC=X7R | 0.3
C93 | 2 | GRM155R71A104JA01 | MURATA | 0.1UF | CAPACITOR; SMT (0402); CERAMIC CHIP; 0.1UF; 10V; TOL=5%; TG=-55 DEGC TO +125 DEGC; TC=X7R | 0.2
C89, C94, C95, C103, C104 | 5 | GRM155R71E104KE14; C1005X7R1E104K050BB; TMK105B7104KVH; CGJ2B3X7R1E104K050BB | MURATA; TDK; TAIYO YUDEN | 0.1UF | CAPACITOR; SMT (0402); CERAMIC CHIP; 0.1UF; 25V; TOL=10%; MODEL=GRM SERIES; TG=-55 DEGC TO +125 DEGC; TC=X7R | 0.05
C90, C96 | 2 | C1005X5R1E474K050; GRT155R61E474KE01 | TDK; MURATA | 0.47UF | CAPACITOR; SMT (0402); CERAMIC CHIP; 0.47UF; 25V; TOL=10%; TG=-55 DEGC TO +85 DEGC; TC=X5R | 0.102
C92 | 1 | C0603C334K4RAC | KEMET | 0.33UF | CAPACITOR; SMT (0603); CERAMIC CHIP; 0.33uF; 16V; TOL=10%; MODEL=; TG=-55 DEGC TO +125 DEGC; TC=X7R | 0.567
C97, C98 | 2 | LMK105B7474KV; GRM155R71A474KE01 | PANASONIC; MURATA | 0.47UF | CAPACITOR; SMT (0402); CERAMIC CHIP; 0.47UF; 10V; TOL=10%; TG=-55 DEGC TO +125 DEGC; TC=X7R | 0.036
C99 | 1 | C0402C103K5RAC; GRM155R71H103KA88; C1005X7R1H103K050BE; CL05B103KB5NNN; UMK105B7103KV | KEMET; MURATA; TDK; SAMSUNG ELECTRONIC; TAIYO YUDEN | 0.01UF | CAPACITOR; SMT (0402); CERAMIC CHIP; 0.01UF; 50V; TOL=10%; TG=-55 DEGC TO +125 DEGC; TC=X7R | 0.0055
C100, C101, C102 | 3 | GRM1555C1E102JA01; C1005C0G1E102J050BA | MURATA; TDK | 1000PF | CAPACITOR; SMT (0402); CERAMIC CHIP; 1000PF; 25V; TOL=5%; TG=-55 DEGC TO +125 DEGC; TC=C0G | 0.072
D3 | 1 | SD101BWS-E3 | VISHAY | SD101BWS-E3 | DIODE; SCH; SMT (SOD-323); PIV=50V; IF=0.03A | 0.41
D4, D5, D6, D10 | 4 | BZX384-C5V6 | NXP | 5.6V | DIODE; ZNR; SMT (SOD-323); Vz=5.6V; Izm=0.000001A; -65 DEGC TO +150 DEGC | 0.232
D7 | 1 | SD103AWS | MICRO COMMERCIAL COMPONENTS | SD103AWS-TP | DIODE; SCH; SMALL SIGNAL SCHOTTKY DIODE; SOD-323; PIV=40V; IF=0.35A | 0.35
F1 | 1 | SFJ-1215U | DEXERIALS | SFJ-1215U | EVKIT PART - FUSE; SELF CONTROL PROTECTOR; SFJ SERIES; 3-CELL; 15A | 0
J4 | 1 | PBC03DAAN | SULLINS ELECTRONICS CORP. | PBC03DAAN | CONNECTOR; MALE; THROUGH HOLE; BREAKAWAY; STRAIGHT; 6PINS; -65 DEGC TO +125 DEGC | 0
J38, J39 | 2 | PBC02SAAN | SULLINS ELECTRONICS CORP. | PBC02SAAN | EVKIT PART-CONNECTOR; MALE; THROUGH HOLE; BREAKAWAY; STRAIGHT; 2PINS; -65 DEGC TO +125 DEGC; | 0.26
J43, J44, J46 | 3 | PEC03SAAN | SULLINS ELECTRONICS CORP. | PEC03SAAN | EVKIT PART-CONNECTOR; MALE; THROUGH HOLE; BREAKAWAY; STRAIGHT; 3PINS; -65 DEGC TO +125 DEGC; | 0.93
Q3, Q7 | 2 | 2N7002 | NXP | 2N7002 | TRAN; N-CHANNEL TRENCH MOSFET; NCH; SOT-23; PD-(0.83W); I-(0.3A); V-(60V) | 0.44
Q4, Q5 | 2 | IRF7458PBF | INFINEON | IRF7458PBF | TRAN; SMPS MOSFET; NCH; NSOIC8; PD-(2.5W); I-(14A); V-(30V) | 2.82
R76, R77, R78, R79 | 4 | RNCP0805FTD49R9 | STACKPOLE ELECTRONICS INC | 49.9 | RESISTOR; 0805; 49.9 OHM; 1%; 100PPM; 0.25W; THIN FILM | 0.4
R80 | 1 | RT0402BRD0710RL | YAGEO | 10 | RES; SMT (0402); 10; 0.1%; +/-25PPM/DEGC; 0.063W | 0.52
R81 | 1 | CRCW12062K00FK; MCR18EZPF2001 | VISHAY DALE; ROHM | 2K | RESISTOR; 1206; 2K; 1%; 100PPM; 1/4W; THICK FILM | 0.0071
R82 | 1 | ERJ-14YJ102 | PANASONIC | 1K | RESISTOR; 1210; 1K OHM; 5%; 200PPM; 0.5W; THICK FILM | 0.24
R83 | 1 | ERJ-1TNF4020U; CRCW2512402RFK | PANASONIC; VISHAY DALE | 402 | RESISTOR; 2512; 402 OHM; 1%; 100PPM; 1.0W; THICK FILM | 0.12
R84 | 1 | RC0805JR-070RL | YAGEO PHYCOMP | 0 | RESISTOR; 0805; 0 OHM; 5%; JUMPER; 0.125W; THICK FILM | 0.004
R85, R99 | 2 | CRCW040210K0JN | VISHAY DALE | 10K | RESISTOR; 0402; 10K OHM; 5%; 200PPM; 0.063W; THICK FILM | 0.16
R87 | 1 | WSLP12065L000F | VISHAY DALE | 0.005 | RESISTOR; 1206; 0.005 OHM; 1%; 400PPM; 1.0W; METAL FILM | 0
R88, R89 | 2 | 9C04021A1000FL; RC0402FR-07100RL | PANASONIC; YAGEO PHYCOMP | 100 | RESISTOR; 0402; 100 OHM; 1%; 100PPM; 0.063W; THICK FILM | 0.0050667
R91, R92, R93 | 3 | ERJ-2GE0R00 | PANASONIC | 0 | RESISTOR; 0402; 0 OHM; 0%; JUMPER; 0.10W; THICK FILM | 0.009
R94 | 1 | CRCW060349R9FK | VISHAY DALE | 49.9 | RESISTOR; 0603; 49.9 OHM; 1%; 100PPM; 0.10W; THICK FILM | 0.005
R96 | 1 | CRCW04021K00FK; RC0402FR-071KL; MCR01MZPF1001 | VISHAY DALE; YAGEO PHICOMP; ROHM SEMI | 1K | RESISTOR; 0402; 1K; 1%; 100PPM; 0.0625W; THICK FILM | 0.006
RT1, RT2, RT3, RT4, RT5 | 5 | NCP15XH103F03 | MURATA | 10K | THERMISTOR; SMT (0402); THICK FILM (NICKEL PLATED); 10K; TOL=+/-1% | 1.25
SW2, SW3 | 2 | EVQ-Q2K03W | PANASONIC | EVQ-Q2K03W | SWITCH; SPST; SMT; 15V; 0.02A; LIGHT TOUCH SWITCH; RCOIL= OHM; RINSULATION= OHM; PANASONIC | 0.76
Miscellaneous Bill of Materials
REF DES | QTY | MFG PART # | MANUFACTURER | VALUE | DESCRIPTION
U2 | 1 | FT2232HL | FUTURE TECHNOLOGY DEVICES INTL LTD. | FT2232HL | IC; MMRY; DUAL HIGH SPEED USB TO MULTIPURPOSE UART/FIFO; LQFP64 | 5.58
U4, U11, U14 | 3 | MAX14611ETD+ | MAXIM | MAX14611ETD+ | IC; TRANS; QUAD BIDIRECTIONAL LOW-VOLTAGE LOGIC LEVEL TRANSLATOR; TDFN14-EP | 0
U5 | 1 | MAX1818EUT18+ | MAXIM | MAX1818EUT18+ | IC; VREG; 0.5A LOW-DROPOUT LINEAR REGULATOR; SOT23-6 | 0
U6 | 1 | MAX1818EUT33+ | MAXIM | MAX1818EUT33+ | IC; VREG; 500mA LOW-DROPOUT LINEAR REGULATOR IN SOT23 | 2.42
C1, C15, C18, C19, C20, C21, C23, C24, C25, C26, C27, C28, C29, C121, C140 | 15 | GRM155R71A104JA01 | MURATA | 0.1UF | CAPACITOR; SMT (0402); CERAMIC CHIP; 0.1UF; 10V; TOL=5%; TG=-55 DEGC TO +125 DEGC; TC=X7R | 1.8
C11, C14 | 2 | C0402C0G500270JNP; GRM1555C1H270JA01 | VENKEL LTD.; MURATA | 27PF | CAPACITOR; SMT; 0402; CERAMIC; 27pF; 50V; 5%; C0G; -55degC to + 125degC; 0 +/-30PPM/degC | 0.34
C12, C13, C22 | 3 | ZRB15XR61A475ME01; CL05A475MP5NRN; GRM155R61A475MEAA; C1005X5R1A475M050BC | MURATA; SAMSUNG; TDK | 4.7UF | CAPACITOR; SMT (0402); CERAMIC CHIP; 4.7UF; 10V; TOL=20%; TG=-55 DEGC TO +85 DEGC; TC=X5R | 0.012
C16, C30, C31, C120, C139 | 5 | C0402C105K8PAC; CC0402KRX5R6BB105 | KEMET; YAGEO | 1UF | CAPACITOR; SMT (0402); CERAMIC CHIP; 1UF; 10V; TOL=10%; TG=-55 DEGC TO +85 DEGC; TC=X5R | 0.1
C17 | 1 | C0603C475K8PAC; LMK107BJ475KA; CGB3B1X5R1A475K; C1608X5R1A475K080AC; CL10A475KP8NNN | KEMET; TAIYO YUDEN; TDK; SAMSUNG ELECTRONICS | 4.7UF | CAPACITOR; SMT (0603); CERAMIC CHIP; 4.7UF; 10V; TOL=10%; TG=-55 DEGC TO +85 DEGC; TC=X5R | 0.052
C32 | 1 | C1608X5R1C335K080AC | TDK | 3.3UF | CAP; SMT (0603); 3.3UF; 10%; 16V; X5R; CERAMIC CHIP | 0.38
D2, D11 | 2 | PMEG2005ET | NEXPERIA | PMEG2005ET | DIODE; SCHOTTKY; SMT (SOT-23); PIV=20V; IF=0.5A | 0.86
DS2 | 1 | LTST-C190CKT | LITE-ON ELECTRONICS INC. | LTST-C190CKT | DIODE; LED; STANDARD; RED; SMT (0603); PIV=5.0V; IF=0.04A; -55 DEGC TO +85 DEGC | 0.44
DS3, DS5, DS7, DS8 | 4 | LTST-C190KFK | LITE-ON ELECTRONICS INC | LTST-C190KFK | DIODE; LED; ULTRA BRIGHT CHIP LEAD; ORANGE; SMT (0603); VF=2V; IF=0.02A | 1.04
J2, J45 | 2 | PEC03SAAN | SULLINS ELECTRONICS CORP. | PEC03SAAN | EVKIT PART-CONNECTOR; MALE; THROUGH HOLE; BREAKAWAY; STRAIGHT; 3PINS; -65 DEGC TO +125 DEGC; | 0.62
J11 | 1 | 10118193-0001LF | FCI CONNECT | 10118193-0001LF | CONNECTOR; FEMALE; SMT; MICRO USB B TYPE RECEPTACLE; RIGHT ANGLE; 5PINS | 0.46
J18, J27, J28, J29 | 4 | TSW-102-07-T-S | SAMTEC | TSW-102-07-T-S | CONNECTOR; THROUGH HOLE; TSW SERIES; SINGLE ROW; STRAIGHT; 2PINS; -55 DEGC TO +105 DEGC | 1.72
L2, L3, L4 | 3 | BLM18AG601SN1 | MURATA | 600 | INDUCTOR; SMT (0603); FERRITE-BEAD; 600; TOL=+/-; 0.5A | 0.12
R1, R7, R14, R15, R16, R18, R22, R32, R44, R68, R110, R111, R112, R113, R115, R118, R122, R123, R148, R149, R150, R153 | 22 | ERJ-2GE0R00 | PANASONIC | 0 | RESISTOR; 0402; 0 OHM; 0%; JUMPER; 0.10W; THICK FILM | 0.066
R8 | 1 | CRCW040212K0FK; MCR01MZPF1202 | VISHAY DALE; ROHM SEMICONDUCTOR | 12K | RESISTOR, 0402, 12K OHM, 1%, 100PPM, 0.0625W, THICK FILM | 0.003
R9, R13 | 2 | ERJ-2RKF27R0X; RC0402FR-0727RL; CRCW040227R0FK | PANASONIC; YAGEO PHICOMP; VISHAY DALE | 27 | RESISTOR, 0402, 27 OHM, 1%, 100PPM, 0.0625W, THICK FILM | 0.1186
R10 | 1 | CRCW04021M00FK | VISHAY DALE | 1M | RESISTOR; 0402; 1M; 1%; 100PPM; 0.0625W; THICK FILM | 0.015
R11 | 1 | CRCW04021K00FK; RC0402FR-071KL; MCR01MZPF1001 | VISHAY DALE; YAGEO PHICOMP; ROHM SEMI | 1K | RESISTOR; 0402; 1K; 1%; 100PPM; 0.0625W; THICK FILM | 0.006
R17, R19 | 2 | RC0402FR-070RL | YAGEO | 0 | RES; SMT (0402); 0; 1%; JUMPER; 0.063W | 0.006
R23, R119, R156 | 3 | CRCW0402200KFK; RF73H1ELTP2003 | VISHAY DALE; KOA SPEER ELECTRONICS | 200K | RESISTOR; 0402; 200K; 1%; 100PPM; 0.0625W; THICK FILM | 0.24
R27, R28, R116, R117 | 4 | CRCW04024K70FK; MCR01MZPF4701 | VISHAY DALE; ROHM SEMICONDUCTOR | 4.7K | RESISTOR, 0402, 4.7K OHM, 1%, 100PPM, 0.0625W, THICK FILM | 0.028
R30, R31 | 2 | ERJ-2GEJ104 | PANASONIC | 100K | RESISTOR; 0402; 100K OHM; 5%; 200PPM; 0.10W; THICK FILM | 0.14
R35 | 1 | CRCW0402470RFK | VISHAY DALE | 470 | RESISTOR, 0402, 470 OHM, 1%, 100PPM, 0.0625W, THICK FILM | 0.0016
R38, R42, R120, R121 | 4 | CRCW04022K20FK; RC0402FR-072K2L | VISHAY DALE; YAGEO PHICOMP | 2.2K | RESISTOR, 0402, 2.2K OHM, 1%, 100PPM, 0.0625W, THICK FILM | 0.12
R41, R114, R151 | 3 | CRCW0402100KFK; RC0402FR-07100KL | VISHAY; YAGEO | 100K | RESISTOR; 0402; 100K; 1%; 100PPM; 0.0625W; THICK FILM | 0.006
R48, R124, R157 | 3 | ERJ-2GEJ132 | PANASONIC | 1.3K | RESISTOR; 0402; 1.3K OHM; 5%; 200PPM; 0.1W; THICK FILM | 0.3
61.3272