## build_bom_maxrefdes278_apps_b
TITLE: Bill of Materials
DATE: 10/12/2021
DESIGN: maxrefdes278_apps_b
|  | ITEM | REF_DES | MAXINV | QTY | MFG PART # | MANUFACTURER | VALUE | DESCRIPTION | COMMENTS
|  | 1 | C1 | 20-00U01-01 | 1 | CGA3E2X7R2A103K; C0603C103K1RA;GRM188R72A103KA01;C1608X7R2A103K080AA | TDK;KEMET;MURATA;TDK | 0.01UF | CAP; SMT (0603); 0.01UF; 10%; 100V; X7R; CERAMIC; NOTE: NOT RECOMMENDED FOR NEW DESIGN. USE 20-00u01-M8
|  | 2 | C2, C3 | 20-0470P-01 | 2 | C0603C471K1RAC; 06031C471KAT2A | KEMET;AVX | 470PF | CAP; SMT (0603); 470PF; 10%; 100V; X7R; CERAMIC
|  | 3 | C4, C5, C50 | 20-0001U-14 | 3 | UMK107AB7105KA;CC0603KRX7R9BB105 | TAIYO YUDEN;YAGEO | 1UF | CAP; SMT (0603); 1UF; 10%; 50V; X7R; CERAMIC
|  | 4 | C6, C9, C10, C20, C30, C31 | 20-0001U-B8 | 6 | C0402C105K8PAC;CC0402KRX5R6BB105 | KEMET;YAGEO | 1UF | CAP; SMT (0402); 1UF; 10%; 10V; X5R; CERAMIC
|  | 5 | C7 | 20-002U2-CA28 | 1 | GRM155R61C225KE44;GRM155R61C225KE11 | MURATA;MURATA | 2.2UF | CAP; SMT (0402); 2.2UF; 10%; 16V; X5R; CERAMIC
|  | 6 | C8 | 20-004U7-L3 | 1 | C1608X5R1E475K080AC; GRM188R61E475KE11 | TDK;MURATA | 4.7UF | CAP; SMT (0603); 4.7UF; 10%; 25V; X5R; CERAMIC
|  | 7 | C21 | 20-002U2-A44 | 1 | C1005X7S0J225K050BC; GRM155C70J225KE11 | TDK;MURATA | 2.2UF | CAP; SMT (0402); 2.2UF; 10%; 6.3V; X7S; CERAMIC
|  | 8 | C22, C23 | 20-00U22-A0Z | 2 | UMK105BJ224KV | TAIYO YUDEN | 0.22UF | CAP; SMT (0402); 0.22UF; 10%; 50V; X5R; CERAMIC
|  | 9 | C24, C25 | 20-0010U-B40 | 2 | GRM32ER71H106KA12; CL32B106KBJNNN;UMJ325KB7106KMH; 12105C106K4Z2A | MURATA;SAMSUNG ELECTRONICS;TAIYO YU | 10UF | CAP; SMT (1210); 10UF; 10%; 50V; X7R; CERAMIC
|  | 10 | C26 | 20-0U022-B60 | 1 | GRM155R71H223KA12 | MURATA | 0.022UF | CAP; SMT (0402); 0.022UF; 10%; 50V; X7R; CERAMIC
|  | 11 | C32, C40 | 20-000U1-D5 | 2 | C0201C104K9PAC;GRM033R60J104KE19;C0603X5R0J104K030BC;C0201X5R6R3-104KNP | KEMET;MURATA;VENKEL;TDK | 0.1UF | CAP; SMT (0201); 0.1UF; 10%; 6.3V; X5R; CERAMIC
|  | 12 | D1 | 30-DDZ3V0BSF-00 | 1 | DDZ3V0BSF | DIODES INCORPORATED | 3.115V | DIODE; ZNR; SMT (SOD-323F); VZ=3.115V; IZ=0.02A
|  | 13 | J1 | 01-090431212044P-01 | 1 | 09 0431 212 04 | BINDER | 09 0431 212 04 | CONNECTOR; MALE; TH; MALE RECEPTACLE; THREADED; PCB SOLDER; STRAIGHT; 4PINS; NOTE: PURCHASE DIRECT FROM THE MANUFACTURER
|  | 14 | J2, J3, J5-J8, J10, J11 | EH111000007066 | 8 | 1803578 | PHOENIX CONTACT | 1803578 | CONNECTOR; TERM BLOCK; PLUG; CONNECTION TYPE: SCREW CONNECTION; COLOR: GREEN ; 2PINS
|  | 15 | J4 | 01-17270102P-25 | 1 | 1727010 | PHOENIX CONTACT | 1727010 | CONNECTOR; FEMALE; THROUGH HOLE; GREEN TERMINAL BLOCK; RIGHT ANGLE; 2PINS
|  | 16 | L1 | EL111000001413 | 1 | LQH2HPZ150MJR | MURATA | 15UH | INDUCTOR; SMT (1008); FERRITE; 15UH; 20%; 0.71A
|  | 17 | LED1 | 30-SMLP12PT-00 | 1 | SML-P12PT | ROHM | SML-P12PT | DIODE; LED; SML-P1 SERIES; ULTRA COMPACT HIGH BRIGHTNESS LED; GREEN; SMT (0402); VF=2.2V; IF=0.02A
|  | 18 | LED2 | 30-SMLLX0404SIUPGUSB-00 | 1 | SML-LX0404SIUPGUSB | LUMEX OPTOCOMPONENTS INC | SML-LX0404SIUPGUSB | DIODE; LED; SML; FULL COLOR; WATER CLEAR LENS; RED-GREEN-BLUE; SMT; VF=2.95V; IF=0.1A
|  | 19 | NUT1-NUT4 | EH111000007320 | 4 | MHNZ 003 | B&F FASTENER SUPPLY | MHNZ 003 | NUT; HEX; THREAD SIZE M3; 0.217 IN; ZINC PLATING
|  | 20 | R1, R3 | 80-0243K-AA18 | 2 | CRCW0402243KFK | VISHAY DALE | 243K | RES; SMT (0402); 243K; 1%; +/-100PPM/DEGC; 0.0630W
|  | 21 | R2 | 80-090K9-AA18 | 1 | CRCW040290K9FK | VISHAY DALE | 90.9K | RES; SMT (0402); 90.9K; 1%; +/-100PPM/DEGK; 0.0630W
|  | 22 | R4 | 80-016K5-23 | 1 | CRCW040216K5FK | VISHAY DALE | 16.5K | RES; SMT (0402); 16.5K; 1%; +/-100PPM/DEGC; 0.0630W
|  | 23 | R5 | 80-0010K-23 | 1 | RC0402FR-0710KL | YAGEO PHICOMP | 10K | RES; SMT (0402); 10K; 1%; +/-100PPM/DEGC; 0.0630W
|  | 24 | R11 | 80-0470R-95 | 1 | ERJ-1GEF4700 | PANASONIC | 470 | RES; SMT (0201); 470; 1%; +/-100PPM/DEGC; 0.0500W
|  | 25 | R12 | 80-001K4-23 | 1 | CRCW04021K40FK; RC0402FR-071K4L | VISHAY DALE;YAGEO PHICOMP | 1.4K | RES; SMT (0402); 1.4K; 1%; +/-100PPM/DEGC; 0.0630W
|  | 26 | R13 | 80-001K1-23 | 1 | CRCW04021K10FK | VISHAY DALE | 1.1K | RES; SMT (0402); 1.1K; 1%; +/-100PPM/DEGC; 0.0630W
|  | 27 | R14 | 80-03K09-23 | 1 | CR0402-16W-3091FT;ERJ-2RKF3091 | VENKEL LTD.;PANASONIC | 3.09K | RES; SMT (0402); 3.09K; 1%; +/-100PPM/DEGC; 0.0630W
|  | 28 | R20 | 80-0001K-18 | 1 | ERJ-2RKF1001 | PANASONIC | 1K | RES; SMT (0402); 1K; 1%; +/-100PPM/DEGC; 0.1000W
|  | 29 | R21 | 80-0015K-23 | 1 | CRCW040215K0FK | VISHAY DALE | 15K | RES; SMT (0402); 15K; 1%; +/-100PPM/DEGC; 0.0630W
|  | 30 | R30 | 80-0010K-AA89 | 1 | ERJ-1GNJ103 | PANASONIC | 10K | RES; SMT (0201); 10K; 5%; +/-200PPM/DEGC; 0.0500W
|  | 31 | R40, R41 | 80-004K7-23 | 2 | CRCW04024K70FK;MCR01MZPF4701 | VISHAY DALE;ROHM SEMICONDUCTOR | 4.7K | RES; SMT (0402); 4.7K; 1%; +/-100PPM/DEGC; 0.0630W
|  | 32 | R50 | 80-0150K-23 | 1 | CRCW0402150KFK | VISHAY DALE | 150K | RES; SMT (0402); 150K; 1%; +/-100PPM/DEGC; 0.0630W
|  | 33 | R51 | 80-002M2-23 | 1 | CRCW04022M20FK | VISHAY DALE | 2.2M | RES; SMT (0402); 2.2M; 1%; +/-100PPM/DEGC; 0.0630W
|  | 34 | R52 | 80-0432K-23 | 1 | CRCW0402432KFK | VISHAY DALE | 432K | RES; SMT (0402); 432K; 1%; +/-100PPM/DEGK; 0.0630W
|  | 35 | R53 | 80-01K82-18 | 1 | ERJ-2RKF1821 | PANASONIC | 1.82K | RES; SMT (0402); 1.82K; 1%; +/-100PPM/DEGC; 0.1000W
|  | 36 | SOD1-SOD4 | EH111000005977 | 4 | 24337 | KEYSTONE | 24337 | STANDOFF; MALE-FEMALE THREADED HEX STANDOFF; ALUMINUM; 5MM HEX SIZE; 10MM LONG; M3 THREAD SIZE
|  | 37 | SWD | 01-FTSH10501LDVK10P-19 | 1 | FTSH-105-01-L-DV-K | SAMTEC | FTSH-105-01-L-DV-K | CONNECTOR; MALE; SMT; 0.05 (1.27MM) SMT MICRO HEADER; STRAIGHT; 10PINS
|  | 38 | U1 | 00-SAMPLE-01 | 1 | MAX22514ATG+ | MAXIM | MAX22514ATG+ | EVKIT PART - IC; MAX22514ATG+; PACKAGE OUTLINE DRAWING: 21-0201; LAND PATTERN: 90-0083; PACKAGE CODE: T2445+2C; TQFN24-EP
|  | 39 | U2 | 00-SAMPLE-02 | 1 | MAX22200ETJ+ | MAXIM | MAX22200ETJ+ | EVKIT PART - IC; MAX22200ETJ+; PACKAGE OUTLINE DRAWING: 21-0140; PACKAGE LAND PATTERN: 90-0013; TQFN32-EP
|  | 40 | U3 | 10-STM32L432KCU3-H | 1 | STM32L432KCU3 | ST MICROELECTRONICS | STM32L432KCU3 | IC; UCON; ULTRA LOW POWER ARM; CORTEX -M4 32BIT MCU+FPU; 100DMIPS; UP TO 256KB FLASK; 64KB SRAM; USB FS; ANALOG AUDIO; UFQFPN32
|  | 41 | U4 | EQ111000002874 | 1 | M24C64-FCS6TP/K | ST MICROELECTRONICS | M24C64-FCS6TP/K | IC; MMRY; 64-KBIT SERIAL I2C BUS EEPROM ; WLCSP5
|  | 42 | U5 | 10-MAX17608ATC-T | 1 | MAX17608ATC+ | MAXIM | MAX17608ATC+ | IC; PROT; 1A CURRENT LIMITER WITH OV; UV; AND REVERSE PROTECTION; TDFN12-EP
|  | 43 | X1-X8 | 01-18032772P-25 | 8 | 1803277 | PHOENIX CONTACT | 1803277 | CONNECTOR; MALE; THROUGH HOLE; PLUGGABLE TERMINAL BLOCK; RIGHT ANGLE; 2PINS
|  | 44 | PCB | N/A | 1 | MAXREFDES278_APPS_B | MAXIM | PCB | PCB:MAXREFDES278_APPS_B | -
| Total |  |  |  | 77