## BOM
Bill of Materials
Project: |  | max98365_octal_apps_p1.PrjPcb
# | Quantity | Designator | Description | Value | Voltage | Tolerance | Power | Dielectric | Package | Manufacturer | Manufacturer PN | Mouser | DigiKey
1 | 3 | C1, C2, C3 | Cap / 18pF / 50V / 5% / C0G / 0402 | 18pF | 50V | 5% |  | C0G | 402 | Yageo | CC0402JRNPO9BN180 | 603-CC402JRNPO9BN180 | 311-1415-1-ND
2 | 8 | C4, C5, C6, C7, C33, C34, C35, C36 | Cap / 1µF / 10V / 20% / X5R / 0402 | 1µF | 10V | 20% |  | X5R | 402 | Murata | GRM153R61A105ME95D | 81-GRM153R61A105ME5D | 490-14577-1-ND
3 | 8 | C8, C9, C10, C11, C37, C38, C39, C40 | Cap / 100nF / 25V / 10% / X5R / 0402 | 100nF | 25V | 10% |  | X5R | 402 | Murata | GRM155R61E104KA87D | 81-GRM155R61E104KA7D | 490-5920-1-ND
4 | 1 | C12 | Capacitor / Electrolytic / 100µF / 25V / 20% / 6.3mm x 6.1mm | 100µF | 25V | 20% |  | Electrolytic | 6.3 x 6.1 | United Chemi-Con | EMZR250ARA101MF61G | 661-EMZR250ARA101MF6 | 565-5142-1-ND
5 | 8 | C13, C14, C15, C16, C41, C42, C43, C44 | Cap / 10µF / 25V / 20% / X5R / 0603 | 10µF | 25V | 20% |  | X5R | 603 | Murata | GRM188R61E106MA73D | 81-GRM188R61E106MA3D | 490-7202-1-ND
6 | 16 | C25, C26, C27, C28, C29, C30, C31, C32, C53, C54, C55, C56, C57, C58, C59, C60 | Cap / 100pF / 50V / 5% / C0G / 0402 | 100pF | 50V | 5% |  | C0G | 402 | Samsung | CL05C101JB5NNNC | 187-CL05C101JB5NNNC | 1276-1025-1-ND
7 | 16 | FB1, FB2, FB3, FB4, FB5, FB6, FB7, FB8, FB9, FB10, FB11, FB12, FB13, FB14, FB15, FB16 | Ferrite Bead / 470Ω @ 100MHz / 0603 | 470@100MHz |  | 25% |  |  | 603 | Murata | BLM18AG471SN1D | 81-BLM18AG471SN1D | 490-1013-1-ND
8 | 1 | J1 | Updated EVkit Daughter Card Header | [6 empty] | Samtec | TSW-113-08-G-T-RA
9 | 1 | J2 | Header, 3x1 Position, 0.1" Pitch | [6 empty] | Samtec | TSW-103-07-G-S | 200-TSW10307GS | SAM1029-03-ND
10 | 1 | J3 | Header, 2x1 Position, 0.1" Pitch | [6 empty] | Samtec | TSW-102-07-G-S | 200-TSW10207GS | SAM1029-02-ND
11 | 1 | J4 | Header, 3x2 Position, 0.1" Pitch | [6 empty] | Samtec | TSW-103-07-G-D | 200-TSW10307GD | SAM1028-03-ND
12 | 2 | J5, J6 | Binding Post | [6 empty] | Johnson | 111-2223-001 |  | J587-ND
13 | 1 | J7 | 16-position 3.81mm pitch Pluggable Terminal Block | [6 empty] | Wurth | 691322310016
14 | 2 | J8, J9 | Wire Loop / 20AWG / Tinned Copper / 25mm Length | [7 empty] | 20TCW |  | 2328-20TCW-ND
15 | 3 | R1, R2, R3 | Resistor / 51Ω / 1% / 1/16W / 0402 | 51 |  | 1% | 1/16W |  | 402 | Yageo | RC0402FR-0751RL | 603-RC0402FR-0751RL | 311-51.0LRCT-ND
16 | 2 | R4, R5 | Resistor / 0Ω / 1% / 1/16W / 0402 | 0 |  | 1% | 1/16W |  | 402 | Yageo | RC0402FR-070RL | 603-RC0402FR-070RL | 311-0.0LRCT-ND
17 | 4 | SC1, SC2, SC3, SC4 | Screw / 4-40 x 1/4" / Phillips / Pan Head | [6 empty] | McMaster-Carr | 91772A106
18 | 4 | ST1, ST2, ST3, ST4 | Standoff / 4-40 x 1/2" / Female-Female / 1/4" Hex | [6 empty] | McMaster-Carr | 91780A164
19 | 1 | TP1 | Test Point / Miniature / White | [6 empty] | Keystone Electronics | 5002 | 534-5002 | 5002K-ND
20 | 3 | TP2, TP3, TP4 | Test Point / Miniature / Orange | [6 empty] | Keystone Electronics | 5003 | 534-5003 | 5003K-ND
21 | 3 | TP5, TP6, TP7 | Test Point / Multi-Purpose / Black | [6 empty] | Keystone Electronics | 5011 | 534-5011 | 5011K-ND
22 | 1 | TP8 | Test Point / Multi-Purpose / Red | [6 empty] | Keystone Electronics | 5010 | 534-5010 | 5010K-ND
23 | 8 | TP9, TP11, TP13, TP15, TP17, TP19, TP21, TP23 | Test Point / Miniature / Red | [6 empty] | Keystone Electronics | 5000 | 534-5000 | 5000K-ND
24 | 8 | TP10, TP12, TP14, TP16, TP18, TP20, TP22, TP24 | Test Point / Miniature / Black | [6 empty] | Keystone Electronics | 5001 | 534-5001 | 5001K-ND
25 | 8 | U1, U2, U3, U4, U5, U6, U7, U8 | Tiny, Cost-Effective, 14V Plug-and-Play Digital Class-D Amplifier | [5 empty] | WLP12 | Maxim | MAX98365AEWC+