## 05-059379-01-d
TITLE: Bill of Materials
BOM NO: 05-059379-01-d.csv
DATE: 07/24/2020
DESIGN: 02_059379d_top
TEMPLATE: Z:\allegro\v172_site\cdssetup\template.bom
CALLOUT: C:\tmp\20_059379d\worklib\02_059379d_top\bom\bom.callouts
ITEM# | Qty | WW_PN | DESCRIPTION | VALUE | JEDEC_TYPE | TOL | VOLTAGE | WATTAGE | LOCATION | MFG | MFG_PN | HLM_STATUS | STOCKROOM_WL | STOCKROOM_GT | STOCKROOM_LK | STOCKROOM_GBO | STOCKROOM_NSH | CUSTOM_PART | DNI
1 | 1 | 08_059379d | PCB | ? | ? | ? | ? | ? | ? | Analog Devices Supplied | 08_059379d | N/A | ? | ? | ? | ? | ? | ? | ?
3 | 10 | E022365 | CAP CER 0.1uF 16V 10% X7R 0603 | 0.1uF | C0603 | 10 | 16V | N/A | C1,C2,C3,C4,C5,C6,C7,C8,C9,C10 | YAGEO | CC0603KRX7R7BB104 | REL | N/A | N/A | N/A | N/A | N/A | ? | ?
4 | 2 | E034224 | CAP CER 1uF 50V 10% X5R 0603 | 1uF | C0603 | 10 | 50V | N/A | C11,C14 | SAMSUNG | CL10A105KB8NNNC | REL | N/A | N/A | N/A | N/A | N/A | ? | ?
5 | 2 | E035807 | CAP CER 0.01uF 25V 10% X7R 0603 | 0.01uF | C0603 | 10 | 25V | N/A | C12,C15 | YAGEO | CC0603KRX7R8BB103 | REL | N/A | N/A | N/A | N/A | N/A | ? | ?
6 | 2 | E031791 | CAP CER 10uF 10V 10% X5R 0603 | 10uF | C0603 | 10 | 10V | N/A | C13,C16 | MURATA | GRM188R61A106KE69D | REL | N/A | N/A | N/A | N/A | N/A | ? | ?
7 | 1 | E001199 | DIODE BZX84C 13V ZENER SOT-23 | BZX84-C13V | SOT23 | 5 | 13V | N/A | D1 | PHILIPS | BZX84-C13V | REL | ADD_TO_STOCK4 | N/A | FEC 931-652 | N/A | 7003827 | ? | ?
8 | 1 | E022951 | CONN-PCB TST PNT BLACK | BLK | CNKEY5001TP | N/A | N/A | N/A | DGND2 | COMPONENTS CORPORATION | TP-105-01-00 | REL | N/A | N/A | N/A | N/A | N/A | ? | ?
9 | 1 | E014445 | LED LOW CURRENT (GREEN) | SML-P11MTT86RR | LED0402 | N/A | N/A | 0.054W | DS1 | ROHM | SML-P11MTT86R | REL | N/A | N/A | N/A | N/A | N/A | ? | ?
10 | 1 | E038620 | LED LOW CURRENT (ORANGE), 605NM | SML-P11DTT86R | LED0402 | N/A | 1.9V | N/A | DS2 | ROHM | SML-P11DTT86R | REL | N/A | N/A | N/A | N/A | N/A | ? | ?
11 | 2 | E027149 | CONN-PCB 8POS RECEPTACLE 25MIL SQ POST SINGLE ROW ST, 10MM SOLDER TAIL, 2.54MM PITCH | SSQ-108-03-T-S | CNSAMTECSSQ-108-XX-X-S | N/A | N/A | N/A | P1,P3 | SAMTEC INC. | SSQ-108-03-T-S | REL | N/A | N/A | N/A | N/A | N/A | ? | ?
12 | 9 | E027269 | CONN-PCB UNSHROUDED HDR, 6MM POST HEIGHT, 2.54MM PITCH | 61300311121 | CNHDR1X3H340 | N/A | N/A | N/A | P4,P5,P6,P7,P8,P9,P10,P21,P22 | WURTH ELEKTRONIK | 61300311121 | REL | N/A | N/A | N/A | N/A | N/A | ? | ?
13 | 4 | E022332 | CONN-PCB HDR FEMALE 12POS RA GOLD 2.54MM PITCH | PPPC062LJBN-RC | CNHDRRA2X6H205 | N/A | N/A | N/A | P11,P12,P13,P16 | SULLINS | PPPC062LJBN-RC | NON-PREF | N/A | N/A | N/A | N/A | N/A | ? | ?
14 | 1 | E027150 | CONN-PCB 6POS RECEPTACLE 25MIL SQ POST SINGLE ROW ST, 10MM SOLDER TAIL, 2.54MM PITCH | SSQ-106-03-T-S | CNSAMTECSSQ-106-XX-X-S | N/A | N/A | N/A | P19 | SAMTEC INC. | SSQ-106-03-T-S | REL | N/A | N/A | N/A | N/A | N/A | ? | ?
15 | 1 | E027152 | CONN-PCB 6POS RECEPTACLE 25MIL SQ POST DUAL ROW ST, 10MM SOLDER TAIL, 2.54MM PITCH | SSQ-103-03-T-D | CNSAMTECSSQ-103-XX-X-D | N/A | N/A | N/A | P2 | SAMTEC INC. | SSQ-103-03-T-D | REL | N/A | N/A | N/A | N/A | N/A | ? | ?
16 | 1 | E027151 | CONN-PCB 10POS RECEPTACLE 25MIL SQ POST SINGLE ROW ST, 10MM SOLDER TAIL, 2.54MM PITCH | SSQ-110-03-T-S | CNSAMTECSSQ-110-XX-X-S | N/A | N/A | N/A | P20 | SAMTEC INC. | SSQ-110-03-T-S | REL | N/A | N/A | N/A | N/A | N/A | ? | ?
17 | 4 | E031875 | RES SMD 4.7K Ohm 5% 1/10W 0603 | 4.7K | R0603 | 5 | N/A | 1/10W | R1,R2,R3,R4 | YAGEO | RC0603JR-074K7L | REL | N/A | N/A | N/A | N/A | N/A | ? | ?
18 | 7 | E025232 | RES SMD 0 Ohm JUMPER 1/16W 0402 | 0 | R0402 | JUMPER | N/A | 1/16W | R5,R6,R7,R8,R9,R10,R13 | YAGEO | RC0402JR-070RL | REL | N/A | N/A | N/A | N/A | 7008627 | ? | ?
19 | 3 | E029591 | RES SMD 1K Ohm 1% 1/10W 0603 | 1K | R0603 | 1 | N/A | 1/10W | R11,R12,R14 | YAGEO | RC0603FR-071KL | REL | N/A | N/A | N/A | N/A | N/A | ? | ?
20 | 1 | E026602 | SWITCH SLIDE DPDT ON-ON, 3A 125V | GF-126-0159 | SWTHL648W400H589 | N/A | N/A | N/A | S1 | CW INDUSTRIES | GF-126-0159 | REL | N/A | N/A | N/A | N/A | N/A | ? | ?
21 | 1 | E039562 | SWITCH TACTILE SPST-NO 0.05A 24V | 1825910-6 | SWTHSQ236H209 | N/A | N/A | N/A | S2 | TE CONNECTIVITY | 1825910-6 | REL | N/A | N/A | N/A | N/A | N/A | ? | ?
22 | 3 | E017575 | IC DUAL SUPPLY 8BIT XLATOR | FXMA108BQX | DQFN20_4_5X2_5_PAD3_15X1_15 | N/A | N/A | ? | U1,U2,U3 | FAIRCHILD SEMICONDUCTOR | FXMA108BQX | REL | N/A | N/A | N/A | N/A | 1004466 | ? | ?
23 | 5 | E019756 | IC-TTL SINGLE INVERTER GATE | SN74LVC1G04DCKR | SC70-5 | N/A | N/A | ? | U6,U7,U8,U9,U10 | TEXAS INSTRUMENTS | SN74LVC1G04DCKR | REL | N/A | N/A | N/A | N/A | N/A | ? | ?
24 | 2 | E023800 | IC 2-BIT 20MB/S DUAL SUPPLY LEVEL TRANSLATOR | NLSX4402FMUTCG | UDFN8_1_45X1 | N/A | N/A | ? | U4,U5 | ON SEMICONDUCTOR | NLSX4402FMUTCG | REL | N/A | N/A | N/A | N/A | N/A | ? | ?
25 | 1 | E040680 | IC-ADI 0.5A LOW NOISE LDO MICROPOWER REGULATOR | LT1763CDE-5#TRPBF | DFN12_4X3_PAD3_3X1_7 | N/A | N/A | ? | VR1 | ANALOG DEVICES | LT1763CDE-5#TRPBF | REL | N/A | N/A | N/A | N/A | N/A | ? | ?
26 | 1 | E040884 | IC-ADI 0.5A LOW NOISE LDO MICROPOWER REGULATOR, 3.3VOUT | LT1763CDE-3.3#PBF | DFN12_4X3_PAD3_3X1_7 | N/A | N/A | ? | VR2 | ANALOG DEVICES | LT1763CDE-3.3#PBF | REL | N/A | N/A | N/A | N/A | N/A | ? | ?
Callouts File:C:\tmp\20_059379d\worklib\02_059379d_top\bom\bom.callouts
Mechanical Parts
ITEM# | Qty | WW_PN | DESCRIPTION | VALUE | JEDEC_TYPE | TOL | VOLTAGE | WATTAGE | LOCATION | MFG | MFG_PN | HLM_STATUS | STOCKROOM_WL | STOCKROOM_GT | STOCKROOM_LK | STOCKROOM_GBO | STOCKROOM_NSH | CUSTOM_PART | DNI
2 | 8 | M029337 | JUMPER OPEN TOP, 2.54MM CONTACT CENTER, BLACK | ? | N/A | ? | ? | ? | ? | SULLINS | QPC02SXGN-RC | REL | N/A | N/A | N/A | N/A | N/A | ? | ?
The following components are part of the PCB or are NOT to be installed
ITEM# | Qty | WW_PN | DESCRIPTION | VALUE | JEDEC_TYPE | TOL | VOLTAGE | WATTAGE | LOCATION | MFG | MFG_PN | HLM_STATUS | STOCKROOM_WL | STOCKROOM_GT | STOCKROOM_LK | STOCKROOM_GBO | STOCKROOM_NSH | CUSTOM_PART | DNI
2 | 6 | E022951 | CONN-PCB TST PNT BLACK | BLK | CNKEY5001TP | N/A | N/A | N/A | 3V3_REG,5V_REG,DGND,DGND1,VIN,VIN_REG | COMPONENTS CORPORATION | TP-105-01-00 | REL | N/A | N/A | N/A | N/A | N/A | ? | DNI