## Calculator
Parameter Description |  | Input Fields | Internal Values
Operating Voltage | VCC (V) | 3.3 | 3.3 | V | This calculator is subject to Maxim’s legal terms of use.
Slave low capacitance | CSLOW (pF) | 50 | 5e-11 | F | Learn more about Maxim’s legal policy.
Slave high capacitance | CSHIGH (pF) | 800 | 8e-10 | F
Cable Capacitance | CCABLE (pF) | 1000 | 1e-09 | F
Slave leakage current | IL (µA) | 10 | 1e-05 | A
Active pullup threshold | VIAPO (V) | 1.2 | 1.2 | V
Weak pullup impedance | RWPU | 1000 | 1000 | W
Active pullup impedance | RAPU | 60 | 60 | W
APU Flag (1= yes, 0=no) |  | 1
WPU flag (1 = high, 0= low) |  | 1
Slave Recharge start | VSRKI (% VCC) | 50% | 1.65 | V
Recovery time | tREC0 (µs) | 5.25 | 5.25e-06 | s
Recharge threshold |  | 90% | 0.9
Number of slaves |  | 10 | 10
Preparation
1-Wire input high | VIH1 | 1.98 | V
Section 1 initial difference | DV1 | 3.2 | V
Section 2 initial difference | DV2 | 2.094 | V
Section 2 initial difference | DV3 | 1.644 | V
Low capacitance | CLOW | 1.5e-09 | F
High Capacitance | CHIGH | 9e-09 | F
Section 1 duration | S1 | 7.0501e-07 | s
Section 2 duration | S2 | 2.1775e-08 | s
Write-Zero Recharge Test
Section 3 duration | S3 | 4.5232e-06 | s
Section 3 voltage increment | VS3 | 1.6436 | V
Section 3 end voltage | VS3END | 3.2936 | V
| Test result | PASSED
Read-One Test
Case 1): VSRKI < VIH1
Step 1 | S1 + S2 | 7.2678e-07 | s
Overdrive | Test result | PASSED
Standard | Test result | PASSED
Step 2
Read sample time OD | S3RO | 2.7322e-07 | s
Read sample time STD | S3RS | 3.2732e-06 | s
S3 voltage increase OD | VRS3O | 0.65279 | V
S3 voltage increase STD | VRS3S | 1.6402 | V
Overdrive | Test result | PASSED
Standard | Test result | PASSED
Case 2): VSRKI > VIH1 |  | N/A
Reaching VIH1 in S2 | S2R | N/A | s
| S1 + S2R | N/A | s
Overdrive | Test result | N/A
Standard | Test result | N/A