## Main
Maxim Sigma-Delta Digital-Filter Rejection Calculator
1 | Enter Clock Specifications and Filter Order
| Sync Filter Order (1,2,3,4) | 3
| Clock Divide (÷1,÷2) | 1
| System Clock | 2.4576 | MHz
| Clock Tolerance (+/- in percent) | 2 | %
| Clock-to-Modulator Freq Ratio | 128
| Modulator Frequency | 19.2 | KHz
2 | Enter Desired Data Output Rate or Decimation Ratio
| Data Output Rate | 60 | Hz
Decimation Ratio (from ADC Data sheet)
3 | Enter Plot Range
| Plot Frequency Response from: (>1) | 1 | Hz
| Plot Frequency Response to: | 500 | Hz
| Lowpass Cutoff Frequency (-3dB) | 15.97 | Hz
| Min 50Hz Rejection | -40.1811 | dB
| Min 60Hz Rejection | -101.5228 | dB
| Filter Settling Time | 50 | ms

## Data
| Upper |  | Lower
Modulator Frequency | 19.584 | KHz | 18.816 | KHz
Data Output Rate | 60 | Hz | 60 | Hz
Decimation Ratio | 320 |  | 320
Frequency | H(f) Upper | 20Log(H(f)) | H(f) Lower | 20Log(H(f)) | Worst Case H(f) | -Worstcase H(f) | Copy of Frequency
1 | 0.99868 | -0.011444 | 0.99857 | -0.012398 | -0.011444 | 0.011444 | 1
1.0998 | 0.99841 | -0.013843 | 0.99827 | -0.014996 | -0.013843 | 0.013843 | 1.0998
1.1996 | 0.99811 | -0.01647 | 0.99795 | -0.017842 | -0.01647 | 0.01647 | 1.1996
1.2994 | 0.99778 | -0.019324 | 0.99759 | -0.020934 | -0.019324 | 0.019324 | 1.2994
1.3992 | 0.99742 | -0.022407 | 0.99721 | -0.024274 | -0.022407 | 0.022407 | 1.3992
1.499 | 0.99704 | -0.025718 | 0.9968 | -0.027861 | -0.025718 | 0.025718 | 1.499
1.5988 | 0.99664 | -0.029258 | 0.99636 | -0.031696 | -0.029258 | 0.029258 | 1.5988
1.6986 | 0.99621 | -0.033025 | 0.99589 | -0.035777 | -0.033025 | 0.033025 | 1.6986
1.7984 | 0.99575 | -0.037021 | 0.99539 | -0.040106 | -0.037021 | 0.037021 | 1.7984
1.8982 | 0.99526 | -0.041246 | 0.99487 | -0.044682 | -0.041246 | 0.041246 | 1.8982
1.998 | 0.99475 | -0.045698 | 0.99432 | -0.049506 | -0.045698 | 0.045698 | 1.998
2.0978 | 0.99422 | -0.050379 | 0.99374 | -0.054578 | -0.050379 | 0.050379 | 2.0978
2.1976 | 0.99365 | -0.055289 | 0.99313 | -0.059896 | -0.055289 | 0.055289 | 2.1976
2.2974 | 0.99307 | -0.060427 | 0.99249 | -0.065463 | -0.060427 | 0.060427 | 2.2974
2.3972 | 0.99245 | -0.065794 | 0.99183 | -0.071277 | -0.065794 | 0.065794 | 2.3972
2.497 | 0.99181 | -0.071389 | 0.99114 | -0.077339 | -0.071389 | 0.071389 | 2.497
2.5968 | 0.99115 | -0.077213 | 0.99042 | -0.083649 | -0.077213 | 0.077213 | 2.5968
2.6966 | 0.99046 | -0.083266 | 0.98967 | -0.090206 | -0.083266 | 0.083266 | 2.6966
2.7964 | 0.98974 | -0.089547 | 0.98889 | -0.097012 | -0.089547 | 0.089547 | 2.7964
2.8962 | 0.989 | -0.096058 | 0.98809 | -0.10407 | -0.096058 | 0.096058 | 2.8962
2.996 | 0.98823 | -0.1028 | 0.98726 | -0.11137 | -0.1028 | 0.1028 | 2.996
3.0958 | 0.98744 | -0.10977 | 0.9864 | -0.11892 | -0.10977 | 0.10977 | 3.0958
3.1956 | 0.98662 | -0.11696 | 0.98552 | -0.12672 | -0.11696 | 0.11696 | 3.1956
3.2954 | 0.98578 | -0.12439 | 0.9846 | -0.13476 | -0.12439 | 0.12439 | 3.2954
3.3952 | 0.98491 | -0.13205 | 0.98366 | -0.14306 | -0.13205 | 0.13205 | 3.3952
3.495 | 0.98402 | -0.13993 | 0.9827 | -0.1516 | -0.13993 | 0.13993 | 3.495
3.5948 | 0.9831 | -0.14805 | 0.9817 | -0.16039 | -0.14805 | 0.14805 | 3.5948
3.6946 | 0.98216 | -0.15639 | 0.98068 | -0.16944 | -0.15639 | 0.15639 | 3.6946
3.7944 | 0.98119 | -0.16497 | 0.97963 | -0.17873 | -0.16497 | 0.16497 | 3.7944
3.8942 | 0.98019 | -0.17377 | 0.97856 | -0.18826 | -0.17377 | 0.17377 | 3.8942
3.994 | 0.97917 | -0.1828 | 0.97746 | -0.19805 | -0.1828 | 0.1828 | 3.994
4.0938 | 0.97813 | -0.19207 | 0.97633 | -0.20809 | -0.19207 | 0.19207 | 4.0938
4.1936 | 0.97706 | -0.20156 | 0.97517 | -0.21838 | -0.20156 | 0.20156 | 4.1936
4.2934 | 0.97597 | -0.21128 | 0.97399 | -0.22891 | -0.21128 | 0.21128 | 4.2934
4.3932 | 0.97485 | -0.22124 | 0.97278 | -0.2397 | -0.22124 | 0.22124 | 4.3932
4.493 | 0.97371 | -0.23142 | 0.97155 | -0.25073 | -0.23142 | 0.23142 | 4.493
4.5928 | 0.97254 | -0.24183 | 0.97028 | -0.26202 | -0.24183 | 0.24183 | 4.5928
4.6926 | 0.97135 | -0.25248 | 0.969 | -0.27355 | -0.25248 | 0.25248 | 4.6926
4.7924 | 0.97014 | -0.26335 | 0.96768 | -0.28534 | -0.26335 | 0.26335 | 4.7924
4.8922 | 0.9689 | -0.27446 | 0.96634 | -0.29738 | -0.27446 | 0.27446 | 4.8922
4.992 | 0.96763 | -0.2858 | 0.96498 | -0.30966 | -0.2858 | 0.2858 | 4.992
5.0918 | 0.96634 | -0.29737 | 0.96359 | -0.3222 | -0.29737 | 0.29737 | 5.0918
5.1916 | 0.96503 | -0.30916 | 0.96217 | -0.33498 | -0.30916 | 0.30916 | 5.1916
5.2914 | 0.9637 | -0.32119 | 0.96072 | -0.34802 | -0.32119 | 0.32119 | 5.2914
5.3912 | 0.96234 | -0.33346 | 0.95926 | -0.36131 | -0.33346 | 0.33346 | 5.3912
5.491 | 0.96095 | -0.34595 | 0.95776 | -0.37485 | -0.34595 | 0.34595 | 5.491
5.5908 | 0.95955 | -0.35867 | 0.95624 | -0.38864 | -0.35867 | 0.35867 | 5.5908
5.6906 | 0.95812 | -0.37163 | 0.9547 | -0.40268 | -0.37163 | 0.37163 | 5.6906
5.7904 | 0.95666 | -0.38482 | 0.95313 | -0.41698 | -0.38482 | 0.38482 | 5.7904
5.8902 | 0.95519 | -0.39824 | 0.95153 | -0.43152 | -0.39824 | 0.39824 | 5.8902
5.99 | 0.95369 | -0.41189 | 0.94991 | -0.44632 | -0.41189 | 0.41189 | 5.99
6.0898 | 0.95216 | -0.42578 | 0.94827 | -0.46137 | -0.42578 | 0.42578 | 6.0898
6.1896 | 0.95062 | -0.4399 | 0.9466 | -0.47667 | -0.4399 | 0.4399 | 6.1896
6.2894 | 0.94905 | -0.45425 | 0.94491 | -0.49223 | -0.45425 | 0.45425 | 6.2894
6.3892 | 0.94745 | -0.46883 | 0.94319 | -0.50803 | -0.46883 | 0.46883 | 6.3892
6.489 | 0.94584 | -0.48364 | 0.94145 | -0.52409 | -0.48364 | 0.48364 | 6.489
6.5888 | 0.9442 | -0.49869 | 0.93968 | -0.54041 | -0.49869 | 0.49869 | 6.5888
6.6886 | 0.94254 | -0.51398 | 0.93789 | -0.55697 | -0.51398 | 0.51398 | 6.6886
6.7884 | 0.94086 | -0.52949 | 0.93607 | -0.57379 | -0.52949 | 0.52949 | 6.7884
6.8882 | 0.93916 | -0.54524 | 0.93424 | -0.59087 | -0.54524 | 0.54524 | 6.8882
6.988 | 0.93743 | -0.56122 | 0.93237 | -0.60819 | -0.56122 | 0.56122 | 6.988
7.0878 | 0.93568 | -0.57744 | 0.93049 | -0.62577 | -0.57744 | 0.57744 | 7.0878
7.1876 | 0.93391 | -0.59389 | 0.92858 | -0.64361 | -0.59389 | 0.59389 | 7.1876
7.2874 | 0.93212 | -0.61058 | 0.92665 | -0.6617 | -0.61058 | 0.61058 | 7.2874
7.3872 | 0.9303 | -0.6275 | 0.92469 | -0.68004 | -0.6275 | 0.6275 | 7.3872
7.487 | 0.92847 | -0.64465 | 0.92272 | -0.69864 | -0.64465 | 0.64465 | 7.487
7.5868 | 0.92661 | -0.66204 | 0.92072 | -0.71749 | -0.66204 | 0.66204 | 7.5868
7.6866 | 0.92473 | -0.67966 | 0.91869 | -0.7366 | -0.67966 | 0.67966 | 7.6866
7.7864 | 0.92283 | -0.69752 | 0.91665 | -0.75597 | -0.69752 | 0.69752 | 7.7864
7.8862 | 0.92091 | -0.71562 | 0.91458 | -0.77559 | -0.71562 | 0.71562 | 7.8862
7.986 | 0.91897 | -0.73395 | 0.91249 | -0.79546 | -0.73395 | 0.73395 | 7.986
8.0858 | 0.91701 | -0.75252 | 0.91037 | -0.8156 | -0.75252 | 0.75252 | 8.0858
8.1856 | 0.91503 | -0.77132 | 0.90824 | -0.83599 | -0.77132 | 0.77132 | 8.1856
8.2854 | 0.91302 | -0.79036 | 0.90608 | -0.85663 | -0.79036 | 0.79036 | 8.2854
8.3852 | 0.911 | -0.80963 | 0.90391 | -0.87753 | -0.80963 | 0.80963 | 8.3852
8.485 | 0.90896 | -0.82914 | 0.90171 | -0.89869 | -0.82914 | 0.82914 | 8.485
8.5848 | 0.90689 | -0.84889 | 0.89949 | -0.92011 | -0.84889 | 0.84889 | 8.5848
8.6846 | 0.90481 | -0.86888 | 0.89724 | -0.94179 | -0.86888 | 0.86888 | 8.6846
8.7844 | 0.9027 | -0.8891 | 0.89498 | -0.96372 | -0.8891 | 0.8891 | 8.7844
8.8842 | 0.90058 | -0.90956 | 0.8927 | -0.98591 | -0.90956 | 0.90956 | 8.8842
8.984 | 0.89844 | -0.93026 | 0.89039 | -1.0084 | -0.93026 | 0.93026 | 8.984
9.0838 | 0.89627 | -0.9512 | 0.88807 | -1.0311 | -0.9512 | 0.9512 | 9.0838
9.1836 | 0.89409 | -0.97237 | 0.88572 | -1.054 | -0.97237 | 0.97237 | 9.1836
9.2834 | 0.89189 | -0.99379 | 0.88336 | -1.0773 | -0.99379 | 0.99379 | 9.2834
9.3832 | 0.88967 | -1.0154 | 0.88097 | -1.1007 | -1.0154 | 1.0154 | 9.3832
9.483 | 0.88743 | -1.0373 | 0.87857 | -1.1245 | -1.0373 | 1.0373 | 9.483
9.5828 | 0.88517 | -1.0595 | 0.87614 | -1.1485 | -1.0595 | 1.0595 | 9.5828
9.6826 | 0.88289 | -1.0818 | 0.8737 | -1.1728 | -1.0818 | 1.0818 | 9.6826
9.7824 | 0.8806 | -1.1044 | 0.87124 | -1.1973 | -1.1044 | 1.1044 | 9.7824
9.8822 | 0.87829 | -1.1273 | 0.86875 | -1.2221 | -1.1273 | 1.1273 | 9.8822
9.982 | 0.87595 | -1.1504 | 0.86625 | -1.2471 | -1.1504 | 1.1504 | 9.982
10.0818 | 0.8736 | -1.1737 | 0.86373 | -1.2724 | -1.1737 | 1.1737 | 10.0818
10.1816 | 0.87124 | -1.1973 | 0.86119 | -1.298 | -1.1973 | 1.1973 | 10.1816
10.2814 | 0.86885 | -1.2211 | 0.85863 | -1.3239 | -1.2211 | 1.2211 | 10.2814
10.3812 | 0.86645 | -1.2451 | 0.85606 | -1.35 | -1.2451 | 1.2451 | 10.3812
10.481 | 0.86403 | -1.2694 | 0.85346 | -1.3763 | -1.2694 | 1.2694 | 10.481
10.5808 | 0.86159 | -1.294 | 0.85085 | -1.4029 | -1.294 | 1.294 | 10.5808
10.6806 | 0.85914 | -1.3187 | 0.84822 | -1.4298 | -1.3187 | 1.3187 | 10.6806
10.7804 | 0.85667 | -1.3438 | 0.84557 | -1.457 | -1.3438 | 1.3438 | 10.7804
10.8802 | 0.85418 | -1.369 | 0.84291 | -1.4844 | -1.369 | 1.369 | 10.8802
10.98 | 0.85167 | -1.3945 | 0.84023 | -1.5121 | -1.3945 | 1.3945 | 10.98
11.0798 | 0.84915 | -1.4203 | 0.83753 | -1.54 | -1.4203 | 1.4203 | 11.0798
11.1796 | 0.84662 | -1.4463 | 0.83481 | -1.5682 | -1.4463 | 1.4463 | 11.1796
11.2794 | 0.84406 | -1.4725 | 0.83208 | -1.5967 | -1.4725 | 1.4725 | 11.2794
11.3792 | 0.84149 | -1.499 | 0.82933 | -1.6254 | -1.499 | 1.499 | 11.3792
11.479 | 0.83891 | -1.5257 | 0.82657 | -1.6545 | -1.5257 | 1.5257 | 11.479
11.5788 | 0.83631 | -1.5527 | 0.82378 | -1.6837 | -1.5527 | 1.5527 | 11.5788
11.6786 | 0.83369 | -1.5799 | 0.82099 | -1.7133 | -1.5799 | 1.5799 | 11.6786
11.7784 | 0.83106 | -1.6074 | 0.81817 | -1.7431 | -1.6074 | 1.6074 | 11.7784
11.8782 | 0.82841 | -1.6351 | 0.81535 | -1.7732 | -1.6351 | 1.6351 | 11.8782
11.978 | 0.82575 | -1.663 | 0.8125 | -1.8035 | -1.663 | 1.663 | 11.978
12.0778 | 0.82307 | -1.6912 | 0.80964 | -1.8341 | -1.6912 | 1.6912 | 12.0778
12.1776 | 0.82038 | -1.7197 | 0.80677 | -1.865 | -1.7197 | 1.7197 | 12.1776
12.2774 | 0.81768 | -1.7483 | 0.80388 | -1.8962 | -1.7483 | 1.7483 | 12.2774
12.3772 | 0.81496 | -1.7773 | 0.80098 | -1.9276 | -1.7773 | 1.7773 | 12.3772
12.477 | 0.81222 | -1.8065 | 0.79806 | -1.9593 | -1.8065 | 1.8065 | 12.477
12.5768 | 0.80948 | -1.8359 | 0.79513 | -1.9912 | -1.8359 | 1.8359 | 12.5768
12.6766 | 0.80672 | -1.8656 | 0.79218 | -2.0235 | -1.8656 | 1.8656 | 12.6766
12.7764 | 0.80394 | -1.8955 | 0.78923 | -2.056 | -1.8955 | 1.8955 | 12.7764
12.8762 | 0.80115 | -1.9257 | 0.78625 | -2.0888 | -1.9257 | 1.9257 | 12.8762
12.976 | 0.79835 | -1.9561 | 0.78327 | -2.1218 | -1.9561 | 1.9561 | 12.976
13.0758 | 0.79554 | -1.9868 | 0.78027 | -2.1551 | -1.9868 | 1.9868 | 13.0758
13.1756 | 0.79271 | -2.0177 | 0.77726 | -2.1887 | -2.0177 | 2.0177 | 13.1756
13.2754 | 0.78987 | -2.0489 | 0.77423 | -2.2226 | -2.0489 | 2.0489 | 13.2754
13.3752 | 0.78701 | -2.0803 | 0.77119 | -2.2567 | -2.0803 | 2.0803 | 13.3752
13.475 | 0.78415 | -2.112 | 0.76814 | -2.2911 | -2.112 | 2.112 | 13.475
13.5748 | 0.78127 | -2.144 | 0.76508 | -2.3258 | -2.144 | 2.144 | 13.5748
13.6746 | 0.77838 | -2.1761 | 0.76201 | -2.3608 | -2.1761 | 2.1761 | 13.6746
13.7744 | 0.77548 | -2.2086 | 0.75892 | -2.396 | -2.2086 | 2.2086 | 13.7744
13.8742 | 0.77257 | -2.2413 | 0.75583 | -2.4316 | -2.2413 | 2.2413 | 13.8742
13.974 | 0.76964 | -2.2742 | 0.75272 | -2.4674 | -2.2742 | 2.2742 | 13.974
14.0738 | 0.76671 | -2.3074 | 0.7496 | -2.5034 | -2.3074 | 2.3074 | 14.0738
14.1736 | 0.76376 | -2.3409 | 0.74647 | -2.5398 | -2.3409 | 2.3409 | 14.1736
14.2734 | 0.7608 | -2.3746 | 0.74333 | -2.5764 | -2.3746 | 2.3746 | 14.2734
14.3732 | 0.75783 | -2.4085 | 0.74017 | -2.6133 | -2.4085 | 2.4085 | 14.3732
14.473 | 0.75485 | -2.4427 | 0.73701 | -2.6505 | -2.4427 | 2.4427 | 14.473
14.5728 | 0.75186 | -2.4772 | 0.73384 | -2.688 | -2.4772 | 2.4772 | 14.5728
14.6726 | 0.74886 | -2.5119 | 0.73066 | -2.7257 | -2.5119 | 2.5119 | 14.6726
14.7724 | 0.74585 | -2.5469 | 0.72747 | -2.7637 | -2.5469 | 2.5469 | 14.7724
14.8722 | 0.74283 | -2.5822 | 0.72426 | -2.8021 | -2.5822 | 2.5822 | 14.8722
14.972 | 0.73981 | -2.6177 | 0.72105 | -2.8406 | -2.6177 | 2.6177 | 14.972
15.0718 | 0.73677 | -2.6534 | 0.71783 | -2.8795 | -2.6534 | 2.6534 | 15.0718
15.1716 | 0.73372 | -2.6894 | 0.71461 | -2.9187 | -2.6894 | 2.6894 | 15.1716
15.2714 | 0.73066 | -2.7257 | 0.71137 | -2.9581 | -2.7257 | 2.7257 | 15.2714
15.3712 | 0.72759 | -2.7622 | 0.70812 | -2.9978 | -2.7622 | 2.7622 | 15.3712
15.471 | 0.72452 | -2.799 | 0.70487 | -3.0378 | -2.799 | 2.799 | 15.471
15.5708 | 0.72144 | -2.8361 | 0.70161 | -3.0781 | -2.8361 | 2.8361 | 15.5708
15.6706 | 0.71834 | -2.8734 | 0.69834 | -3.1187 | -2.8734 | 2.8734 | 15.6706
15.7704 | 0.71524 | -2.9109 | 0.69506 | -3.1595 | -2.9109 | 2.9109 | 15.7704
15.8702 | 0.71213 | -2.9488 | 0.69178 | -3.2007 | -2.9488 | 2.9488 | 15.8702
15.97 | 0.70902 | -2.9869 | 0.68848 | -3.2421 | -2.9869 | 2.9869 | 15.97
16.0698 | 0.70589 | -3.0252 | 0.68518 | -3.2838 | -3.0252 | 3.0252 | 16.0698
16.1696 | 0.70276 | -3.0638 | 0.68188 | -3.3259 | -3.0638 | 3.0638 | 16.1696
16.2694 | 0.69962 | -3.1027 | 0.67857 | -3.3682 | -3.1027 | 3.1027 | 16.2694
16.3692 | 0.69648 | -3.1419 | 0.67525 | -3.4107 | -3.1419 | 3.1419 | 16.3692
16.469 | 0.69333 | -3.1813 | 0.67192 | -3.4536 | -3.1813 | 3.1813 | 16.469
16.5688 | 0.69017 | -3.2209 | 0.66859 | -3.4968 | -3.2209 | 3.2209 | 16.5688
16.6686 | 0.687 | -3.2609 | 0.66525 | -3.5402 | -3.2609 | 3.2609 | 16.6686
16.7684 | 0.68383 | -3.3011 | 0.66191 | -3.584 | -3.3011 | 3.3011 | 16.7684
16.8682 | 0.68065 | -3.3415 | 0.65856 | -3.628 | -3.3415 | 3.3415 | 16.8682
16.968 | 0.67746 | -3.3823 | 0.65521 | -3.6724 | -3.3823 | 3.3823 | 16.968
17.0678 | 0.67427 | -3.4233 | 0.65185 | -3.717 | -3.4233 | 3.4233 | 17.0678
17.1676 | 0.67108 | -3.4646 | 0.64849 | -3.7619 | -3.4646 | 3.4646 | 17.1676
17.2674 | 0.66787 | -3.5061 | 0.64512 | -3.8071 | -3.5061 | 3.5061 | 17.2674
17.3672 | 0.66467 | -3.5479 | 0.64175 | -3.8527 | -3.5479 | 3.5479 | 17.3672
17.467 | 0.66146 | -3.59 | 0.63838 | -3.8985 | -3.59 | 3.59 | 17.467
17.5668 | 0.65824 | -3.6323 | 0.635 | -3.9446 | -3.6323 | 3.6323 | 17.5668
17.6666 | 0.65502 | -3.675 | 0.63161 | -3.991 | -3.675 | 3.675 | 17.6666
17.7664 | 0.65179 | -3.7178 | 0.62823 | -4.0377 | -3.7178 | 3.7178 | 17.7664
17.8662 | 0.64856 | -3.761 | 0.62484 | -4.0847 | -3.761 | 3.761 | 17.8662
17.966 | 0.64532 | -3.8044 | 0.62144 | -4.132 | -3.8044 | 3.8044 | 17.966
18.0658 | 0.64209 | -3.8481 | 0.61805 | -4.1796 | -3.8481 | 3.8481 | 18.0658
18.1656 | 0.63884 | -3.8921 | 0.61465 | -4.2275 | -3.8921 | 3.8921 | 18.1656
18.2654 | 0.6356 | -3.9364 | 0.61125 | -4.2757 | -3.9364 | 3.9364 | 18.2654
18.3652 | 0.63235 | -3.9809 | 0.60784 | -4.3242 | -3.9809 | 3.9809 | 18.3652
18.465 | 0.62909 | -4.0257 | 0.60444 | -4.373 | -4.0257 | 4.0257 | 18.465
18.5648 | 0.62584 | -4.0708 | 0.60103 | -4.4221 | -4.0708 | 4.0708 | 18.5648
18.6646 | 0.62258 | -4.1161 | 0.59762 | -4.4715 | -4.1161 | 4.1161 | 18.6646
18.7644 | 0.61932 | -4.1618 | 0.59421 | -4.5212 | -4.1618 | 4.1618 | 18.7644
18.8642 | 0.61605 | -4.2077 | 0.5908 | -4.5712 | -4.2077 | 4.2077 | 18.8642
18.964 | 0.61278 | -4.2539 | 0.58738 | -4.6216 | -4.2539 | 4.2539 | 18.964
19.0638 | 0.60951 | -4.3003 | 0.58397 | -4.6722 | -4.3003 | 4.3003 | 19.0638
19.1636 | 0.60624 | -4.3471 | 0.58055 | -4.7232 | -4.3471 | 4.3471 | 19.1636
19.2634 | 0.60297 | -4.3941 | 0.57714 | -4.7744 | -4.3941 | 4.3941 | 19.2634
19.3632 | 0.59969 | -4.4414 | 0.57372 | -4.826 | -4.4414 | 4.4414 | 19.3632
19.463 | 0.59642 | -4.489 | 0.5703 | -4.8779 | -4.489 | 4.489 | 19.463
19.5628 | 0.59314 | -4.5368 | 0.56689 | -4.93 | -4.5368 | 4.5368 | 19.5628
19.6626 | 0.58986 | -4.585 | 0.56347 | -4.9825 | -4.585 | 4.585 | 19.6626
19.7624 | 0.58658 | -4.6334 | 0.56006 | -5.0354 | -4.6334 | 4.6334 | 19.7624
19.8622 | 0.5833 | -4.6821 | 0.55664 | -5.0885 | -4.6821 | 4.6821 | 19.8622
19.962 | 0.58002 | -4.7311 | 0.55323 | -5.1419 | -4.7311 | 4.7311 | 19.962
20.0618 | 0.57674 | -4.7804 | 0.54981 | -5.1957 | -4.7804 | 4.7804 | 20.0618
20.1616 | 0.57346 | -4.83 | 0.5464 | -5.2497 | -4.83 | 4.83 | 20.1616
20.2614 | 0.57017 | -4.8799 | 0.54299 | -5.3041 | -4.8799 | 4.8799 | 20.2614
20.3612 | 0.56689 | -4.93 | 0.53958 | -5.3588 | -4.93 | 4.93 | 20.3612
20.461 | 0.56361 | -4.9804 | 0.53618 | -5.4139 | -4.9804 | 4.9804 | 20.461
20.5608 | 0.56033 | -5.0312 | 0.53277 | -5.4692 | -5.0312 | 5.0312 | 20.5608
20.6606 | 0.55705 | -5.0822 | 0.52937 | -5.5249 | -5.0822 | 5.0822 | 20.6606
20.7604 | 0.55377 | -5.1335 | 0.52597 | -5.5809 | -5.1335 | 5.1335 | 20.7604
20.8602 | 0.55049 | -5.1851 | 0.52257 | -5.6372 | -5.1851 | 5.1851 | 20.8602
20.96 | 0.54721 | -5.237 | 0.51917 | -5.6938 | -5.237 | 5.237 | 20.96
21.0598 | 0.54393 | -5.2891 | 0.51578 | -5.7507 | -5.2891 | 5.2891 | 21.0598
21.1596 | 0.54065 | -5.3416 | 0.51239 | -5.808 | -5.3416 | 5.3416 | 21.1596
21.2594 | 0.53738 | -5.3944 | 0.509 | -5.8656 | -5.3944 | 5.3944 | 21.2594
21.3592 | 0.53411 | -5.4474 | 0.50562 | -5.9236 | -5.4474 | 5.4474 | 21.3592
21.459 | 0.53084 | -5.5008 | 0.50224 | -5.9818 | -5.5008 | 5.5008 | 21.459
21.5588 | 0.52757 | -5.5544 | 0.49886 | -6.0404 | -5.5544 | 5.5544 | 21.5588
21.6586 | 0.5243 | -5.6084 | 0.49549 | -6.0993 | -5.6084 | 5.6084 | 21.6586
21.7584 | 0.52104 | -5.6626 | 0.49212 | -6.1586 | -5.6626 | 5.6626 | 21.7584
21.8582 | 0.51778 | -5.7172 | 0.48876 | -6.2181 | -5.7172 | 5.7172 | 21.8582
21.958 | 0.51452 | -5.772 | 0.4854 | -6.278 | -5.772 | 5.772 | 21.958
22.0578 | 0.51126 | -5.8271 | 0.48204 | -6.3383 | -5.8271 | 5.8271 | 22.0578
22.1576 | 0.50801 | -5.8826 | 0.47869 | -6.3989 | -5.8826 | 5.8826 | 22.1576
22.2574 | 0.50476 | -5.9383 | 0.47535 | -6.4598 | -5.9383 | 5.9383 | 22.2574
22.3572 | 0.50151 | -5.9944 | 0.47201 | -6.521 | -5.9944 | 5.9944 | 22.3572
22.457 | 0.49827 | -6.0507 | 0.46867 | -6.5826 | -6.0507 | 6.0507 | 22.457
22.5568 | 0.49503 | -6.1074 | 0.46534 | -6.6445 | -6.1074 | 6.1074 | 22.5568
22.6566 | 0.49179 | -6.1643 | 0.46202 | -6.7068 | -6.1643 | 6.1643 | 22.6566
22.7564 | 0.48856 | -6.2216 | 0.4587 | -6.7694 | -6.2216 | 6.2216 | 22.7564
22.8562 | 0.48533 | -6.2792 | 0.45539 | -6.8323 | -6.2792 | 6.2792 | 22.8562
22.956 | 0.48211 | -6.3371 | 0.45208 | -6.8956 | -6.3371 | 6.3371 | 22.956
23.0558 | 0.47889 | -6.3952 | 0.44878 | -6.9593 | -6.3952 | 6.3952 | 23.0558
23.1556 | 0.47568 | -6.4537 | 0.44549 | -7.0232 | -6.4537 | 6.4537 | 23.1556
23.2554 | 0.47247 | -6.5125 | 0.4422 | -7.0876 | -6.5125 | 6.5125 | 23.2554
23.3552 | 0.46926 | -6.5717 | 0.43892 | -7.1522 | -6.5717 | 6.5717 | 23.3552
23.455 | 0.46606 | -6.6311 | 0.43565 | -7.2172 | -6.6311 | 6.6311 | 23.455
23.5548 | 0.46287 | -6.6908 | 0.43238 | -7.2826 | -6.6908 | 6.6908 | 23.5548
23.6546 | 0.45968 | -6.7509 | 0.42913 | -7.3483 | -6.7509 | 6.7509 | 23.6546
23.7544 | 0.4565 | -6.8113 | 0.42587 | -7.4144 | -6.8113 | 6.8113 | 23.7544
23.8542 | 0.45332 | -6.872 | 0.42263 | -7.4808 | -6.872 | 6.872 | 23.8542
23.954 | 0.45014 | -6.933 | 0.41939 | -7.5476 | -6.933 | 6.933 | 23.954
24.0538 | 0.44698 | -6.9943 | 0.41616 | -7.6147 | -6.9943 | 6.9943 | 24.0538
24.1536 | 0.44382 | -7.0559 | 0.41294 | -7.6822 | -7.0559 | 7.0559 | 24.1536
24.2534 | 0.44066 | -7.1179 | 0.40973 | -7.75 | -7.1179 | 7.1179 | 24.2534
24.3532 | 0.43751 | -7.1802 | 0.40653 | -7.8182 | -7.1802 | 7.1802 | 24.3532
24.453 | 0.43437 | -7.2428 | 0.40333 | -7.8868 | -7.2428 | 7.2428 | 24.453
24.5528 | 0.43124 | -7.3057 | 0.40014 | -7.9557 | -7.3057 | 7.3057 | 24.5528
24.6526 | 0.42811 | -7.369 | 0.39696 | -8.025 | -7.369 | 7.369 | 24.6526
24.7524 | 0.42498 | -7.4325 | 0.39379 | -8.0946 | -7.4325 | 7.4325 | 24.7524
24.8522 | 0.42187 | -7.4964 | 0.39063 | -8.1647 | -7.4964 | 7.4964 | 24.8522
24.952 | 0.41876 | -7.5607 | 0.38748 | -8.235 | -7.5607 | 7.5607 | 24.952
25.0518 | 0.41566 | -7.6252 | 0.38434 | -8.3058 | -7.6252 | 7.6252 | 25.0518
25.1516 | 0.41257 | -7.6901 | 0.3812 | -8.3769 | -7.6901 | 7.6901 | 25.1516
25.2514 | 0.40948 | -7.7553 | 0.37808 | -8.4484 | -7.7553 | 7.7553 | 25.2514
25.3512 | 0.4064 | -7.8209 | 0.37496 | -8.5202 | -7.8209 | 7.8209 | 25.3512
25.451 | 0.40333 | -7.8867 | 0.37186 | -8.5925 | -7.8867 | 7.8867 | 25.451
25.5508 | 0.40027 | -7.953 | 0.36876 | -8.6651 | -7.953 | 7.953 | 25.5508
25.6506 | 0.39721 | -8.0195 | 0.36568 | -8.738 | -8.0195 | 8.0195 | 25.6506
25.7504 | 0.39417 | -8.0864 | 0.3626 | -8.8114 | -8.0864 | 8.0864 | 25.7504
25.8502 | 0.39113 | -8.1536 | 0.35954 | -8.8851 | -8.1536 | 8.1536 | 25.8502
25.95 | 0.3881 | -8.2212 | 0.35648 | -8.9593 | -8.2212 | 8.2212 | 25.95
26.0498 | 0.38508 | -8.289 | 0.35344 | -9.0337 | -8.289 | 8.289 | 26.0498
26.1496 | 0.38206 | -8.3573 | 0.3504 | -9.1086 | -8.3573 | 8.3573 | 26.1496
26.2494 | 0.37906 | -8.4259 | 0.34738 | -9.1839 | -8.4259 | 8.4259 | 26.2494
26.3492 | 0.37606 | -8.4948 | 0.34437 | -9.2595 | -8.4948 | 8.4948 | 26.3492
26.449 | 0.37308 | -8.564 | 0.34137 | -9.3356 | -8.564 | 8.564 | 26.449
26.5488 | 0.3701 | -8.6336 | 0.33838 | -9.412 | -8.6336 | 8.6336 | 26.5488
26.6486 | 0.36713 | -8.7036 | 0.3354 | -9.4888 | -8.7036 | 8.7036 | 26.6486
26.7484 | 0.36417 | -8.7739 | 0.33243 | -9.566 | -8.7739 | 8.7739 | 26.7484
26.8482 | 0.36122 | -8.8446 | 0.32947 | -9.6436 | -8.8446 | 8.8446 | 26.8482
26.948 | 0.35828 | -8.9155 | 0.32653 | -9.7216 | -8.9155 | 8.9155 | 26.948
27.0478 | 0.35535 | -8.9869 | 0.32359 | -9.8 | -8.9869 | 8.9869 | 27.0478
27.1476 | 0.35243 | -9.0586 | 0.32067 | -9.8788 | -9.0586 | 9.0586 | 27.1476
27.2474 | 0.34952 | -9.1307 | 0.31776 | -9.958 | -9.1307 | 9.1307 | 27.2474
27.3472 | 0.34661 | -9.2031 | 0.31486 | -10.0375 | -9.2031 | 9.2031 | 27.3472
27.447 | 0.34372 | -9.2758 | 0.31198 | -10.1175 | -9.2758 | 9.2758 | 27.447
27.5468 | 0.34084 | -9.349 | 0.3091 | -10.1979 | -9.349 | 9.349 | 27.5468
27.6466 | 0.33797 | -9.4224 | 0.30624 | -10.2787 | -9.4224 | 9.4224 | 27.6466
27.7464 | 0.33511 | -9.4963 | 0.30339 | -10.3599 | -9.4963 | 9.4963 | 27.7464
27.8462 | 0.33226 | -9.5705 | 0.30055 | -10.4416 | -9.5705 | 9.5705 | 27.8462
27.946 | 0.32942 | -9.6451 | 0.29773 | -10.5236 | -9.6451 | 9.6451 | 27.946
28.0458 | 0.32659 | -9.72 | 0.29492 | -10.606 | -9.72 | 9.72 | 28.0458
28.1456 | 0.32377 | -9.7953 | 0.29212 | -10.6889 | -9.7953 | 9.7953 | 28.1456
28.2454 | 0.32096 | -9.871 | 0.28933 | -10.7722 | -9.871 | 9.871 | 28.2454
28.3452 | 0.31816 | -9.947 | 0.28655 | -10.8558 | -9.947 | 9.947 | 28.3452
28.445 | 0.31538 | -10.0234 | 0.28379 | -10.94 | -10.0234 | 10.0234 | 28.445
28.5448 | 0.3126 | -10.1002 | 0.28104 | -11.0245 | -10.1002 | 10.1002 | 28.5448
28.6446 | 0.30984 | -10.1773 | 0.27831 | -11.1095 | -10.1773 | 10.1773 | 28.6446
28.7444 | 0.30708 | -10.2549 | 0.27559 | -11.1948 | -10.2549 | 10.2549 | 28.7444
28.8442 | 0.30434 | -10.3328 | 0.27288 | -11.2806 | -10.3328 | 10.3328 | 28.8442
28.944 | 0.30161 | -10.411 | 0.27018 | -11.3669 | -10.411 | 10.411 | 28.944
29.0438 | 0.29889 | -10.4897 | 0.2675 | -11.4536 | -10.4897 | 10.4897 | 29.0438
29.1436 | 0.29619 | -10.5687 | 0.26483 | -11.5407 | -10.5687 | 10.5687 | 29.1436
29.2434 | 0.29349 | -10.6481 | 0.26217 | -11.6282 | -10.6481 | 10.6481 | 29.2434
29.3432 | 0.29081 | -10.728 | 0.25953 | -11.7162 | -10.728 | 10.728 | 29.3432
29.443 | 0.28813 | -10.8081 | 0.2569 | -11.8046 | -10.8081 | 10.8081 | 29.443
29.5428 | 0.28547 | -10.8887 | 0.25429 | -11.8935 | -10.8887 | 10.8887 | 29.5428
29.6426 | 0.28282 | -10.9697 | 0.25169 | -11.9828 | -10.9697 | 10.9697 | 29.6426
29.7424 | 0.28019 | -11.051 | 0.2491 | -12.0725 | -11.051 | 11.051 | 29.7424
29.8422 | 0.27756 | -11.1328 | 0.24653 | -12.1627 | -11.1328 | 11.1328 | 29.8422
29.942 | 0.27495 | -11.2149 | 0.24397 | -12.2534 | -11.2149 | 11.2149 | 29.942
30.0418 | 0.27235 | -11.2975 | 0.24142 | -12.3445 | -11.2975 | 11.2975 | 30.0418
30.1416 | 0.26976 | -11.3804 | 0.23889 | -12.436 | -11.3804 | 11.3804 | 30.1416
30.2414 | 0.26719 | -11.4637 | 0.23637 | -12.528 | -11.4637 | 11.4637 | 30.2414
30.3412 | 0.26462 | -11.5474 | 0.23387 | -12.6205 | -11.5474 | 11.5474 | 30.3412
30.441 | 0.26207 | -11.6316 | 0.23138 | -12.7134 | -11.6316 | 11.6316 | 30.441
30.5408 | 0.25953 | -11.7161 | 0.22891 | -12.8068 | -11.7161 | 11.7161 | 30.5408
30.6406 | 0.25701 | -11.8011 | 0.22645 | -12.9007 | -11.8011 | 11.8011 | 30.6406
30.7404 | 0.2545 | -11.8864 | 0.224 | -12.995 | -11.8864 | 11.8864 | 30.7404
30.8402 | 0.25199 | -11.9722 | 0.22157 | -13.0898 | -11.9722 | 11.9722 | 30.8402
30.94 | 0.24951 | -12.0583 | 0.21915 | -13.185 | -12.0583 | 12.0583 | 30.94
31.0398 | 0.24703 | -12.1449 | 0.21675 | -13.2808 | -12.1449 | 12.1449 | 31.0398
31.1396 | 0.24457 | -12.2319 | 0.21436 | -13.377 | -12.2319 | 12.2319 | 31.1396
31.2394 | 0.24212 | -12.3193 | 0.21199 | -13.4737 | -12.3193 | 12.3193 | 31.2394
31.3392 | 0.23969 | -12.4072 | 0.20963 | -13.5709 | -12.4072 | 12.4072 | 31.3392
31.439 | 0.23726 | -12.4954 | 0.20729 | -13.6685 | -12.4954 | 12.4954 | 31.439
31.5388 | 0.23485 | -12.5841 | 0.20496 | -13.7667 | -12.5841 | 12.5841 | 31.5388
31.6386 | 0.23246 | -12.6732 | 0.20264 | -13.8653 | -12.6732 | 12.6732 | 31.6386
31.7384 | 0.23007 | -12.7627 | 0.20034 | -13.9645 | -12.7627 | 12.7627 | 31.7384
31.8382 | 0.2277 | -12.8527 | 0.19806 | -14.0641 | -12.8527 | 12.8527 | 31.8382
31.938 | 0.22534 | -12.9431 | 0.19579 | -14.1642 | -12.9431 | 12.9431 | 31.938
32.0378 | 0.223 | -13.0339 | 0.19353 | -14.2648 | -13.0339 | 13.0339 | 32.0378
32.1376 | 0.22067 | -13.1251 | 0.19129 | -14.366 | -13.1251 | 13.1251 | 32.1376
32.2374 | 0.21835 | -13.2168 | 0.18907 | -14.4676 | -13.2168 | 13.2168 | 32.2374
32.3372 | 0.21605 | -13.309 | 0.18686 | -14.5697 | -13.309 | 13.309 | 32.3372
32.437 | 0.21376 | -13.4015 | 0.18466 | -14.6724 | -13.4015 | 13.4015 | 32.437
32.5368 | 0.21148 | -13.4945 | 0.18248 | -14.7756 | -13.4945 | 13.4945 | 32.5368
32.6366 | 0.20922 | -13.588 | 0.18032 | -14.8793 | -13.588 | 13.588 | 32.6366
32.7364 | 0.20697 | -13.6819 | 0.17817 | -14.9835 | -13.6819 | 13.6819 | 32.7364
32.8362 | 0.20473 | -13.7763 | 0.17603 | -15.0882 | -13.7763 | 13.7763 | 32.8362
32.936 | 0.20251 | -13.8711 | 0.17391 | -15.1934 | -13.8711 | 13.8711 | 32.936
33.0358 | 0.2003 | -13.9663 | 0.17181 | -15.2992 | -13.9663 | 13.9663 | 33.0358
33.1356 | 0.19811 | -14.0621 | 0.16972 | -15.4055 | -14.0621 | 14.0621 | 33.1356
33.2354 | 0.19592 | -14.1582 | 0.16764 | -15.5124 | -14.1582 | 14.1582 | 33.2354
33.3352 | 0.19376 | -14.2549 | 0.16558 | -15.6198 | -14.2549 | 14.2549 | 33.3352
33.435 | 0.1916 | -14.352 | 0.16354 | -15.7277 | -14.352 | 14.352 | 33.435
33.5348 | 0.18946 | -14.4496 | 0.16151 | -15.8362 | -14.4496 | 14.4496 | 33.5348
33.6346 | 0.18734 | -14.5476 | 0.15949 | -15.9452 | -14.5476 | 14.5476 | 33.6346
33.7344 | 0.18522 | -14.6461 | 0.15749 | -16.0548 | -14.6461 | 14.6461 | 33.7344
33.8342 | 0.18312 | -14.7451 | 0.15551 | -16.1649 | -14.7451 | 14.7451 | 33.8342
33.934 | 0.18104 | -14.8446 | 0.15354 | -16.2756 | -14.8446 | 14.8446 | 33.934
34.0338 | 0.17897 | -14.9445 | 0.15159 | -16.3868 | -14.9445 | 14.9445 | 34.0338
34.1336 | 0.17691 | -15.0449 | 0.14965 | -16.4986 | -15.0449 | 15.0449 | 34.1336
34.2334 | 0.17487 | -15.1458 | 0.14772 | -16.611 | -15.1458 | 15.1458 | 34.2334
34.3332 | 0.17284 | -15.2472 | 0.14582 | -16.7239 | -15.2472 | 15.2472 | 34.3332
34.433 | 0.17082 | -15.3491 | 0.14392 | -16.8374 | -15.3491 | 15.3491 | 34.433
34.5328 | 0.16882 | -15.4515 | 0.14204 | -16.9515 | -15.4515 | 15.4515 | 34.5328
34.6326 | 0.16683 | -15.5543 | 0.14018 | -17.0662 | -15.5543 | 15.5543 | 34.6326
34.7324 | 0.16486 | -15.6577 | 0.13833 | -17.1815 | -15.6577 | 15.6577 | 34.7324
34.8322 | 0.1629 | -15.7616 | 0.1365 | -17.2973 | -15.7616 | 15.7616 | 34.8322
34.932 | 0.16095 | -15.866 | 0.13468 | -17.4138 | -15.866 | 15.866 | 34.932
35.0318 | 0.15902 | -15.9708 | 0.13288 | -17.5308 | -15.9708 | 15.9708 | 35.0318
35.1316 | 0.1571 | -16.0762 | 0.13109 | -17.6485 | -16.0762 | 16.0762 | 35.1316
35.2314 | 0.1552 | -16.1821 | 0.12932 | -17.7667 | -16.1821 | 16.1821 | 35.2314
35.3312 | 0.15331 | -16.2885 | 0.12756 | -17.8856 | -16.2885 | 16.2885 | 35.3312
35.431 | 0.15144 | -16.3955 | 0.12582 | -18.005 | -16.3955 | 16.3955 | 35.431
35.5308 | 0.14957 | -16.5029 | 0.12409 | -18.1251 | -16.5029 | 16.5029 | 35.5308
35.6306 | 0.14773 | -16.6109 | 0.12238 | -18.2458 | -16.6109 | 16.6109 | 35.6306
35.7304 | 0.14589 | -16.7194 | 0.12068 | -18.3672 | -16.7194 | 16.7194 | 35.7304
35.8302 | 0.14407 | -16.8284 | 0.119 | -18.4891 | -16.8284 | 16.8284 | 35.8302
35.93 | 0.14227 | -16.938 | 0.11733 | -18.6117 | -16.938 | 16.938 | 35.93
36.0298 | 0.14047 | -17.0481 | 0.11568 | -18.7349 | -17.0481 | 17.0481 | 36.0298
36.1296 | 0.1387 | -17.1587 | 0.11404 | -18.8588 | -17.1587 | 17.1587 | 36.1296
36.2294 | 0.13693 | -17.2699 | 0.11242 | -18.9833 | -17.2699 | 17.2699 | 36.2294
36.3292 | 0.13518 | -17.3817 | 0.11081 | -19.1085 | -17.3817 | 17.3817 | 36.3292
36.429 | 0.13345 | -17.4939 | 0.10922 | -19.2343 | -17.4939 | 17.4939 | 36.429
36.5288 | 0.13172 | -17.6068 | 0.10764 | -19.3608 | -17.6068 | 17.6068 | 36.5288
36.6286 | 0.13001 | -17.7202 | 0.10607 | -19.488 | -17.7202 | 17.7202 | 36.6286
36.7284 | 0.12832 | -17.8341 | 0.10452 | -19.6158 | -17.8341 | 17.8341 | 36.7284
36.8282 | 0.12664 | -17.9486 | 0.10299 | -19.7443 | -17.9486 | 17.9486 | 36.8282
36.928 | 0.12497 | -18.0637 | 0.10147 | -19.8735 | -18.0637 | 18.0637 | 36.928
37.0278 | 0.12332 | -18.1794 | 0.099962 | -20.0033 | -18.1794 | 18.1794 | 37.0278
37.1276 | 0.12168 | -18.2956 | 0.09847 | -20.1339 | -18.2956 | 18.2956 | 37.1276
37.2274 | 0.12005 | -18.4124 | 0.096994 | -20.2651 | -18.4124 | 18.4124 | 37.2274
37.3272 | 0.11844 | -18.5298 | 0.095531 | -20.3971 | -18.5298 | 18.5298 | 37.3272
37.427 | 0.11685 | -18.6478 | 0.094083 | -20.5297 | -18.6478 | 18.6478 | 37.427
37.5268 | 0.11526 | -18.7664 | 0.09265 | -20.6631 | -18.7664 | 18.7664 | 37.5268
37.6266 | 0.11369 | -18.8855 | 0.091231 | -20.7972 | -18.8855 | 18.8855 | 37.6266
37.7264 | 0.11213 | -19.0053 | 0.089826 | -20.932 | -19.0053 | 19.0053 | 37.7264
37.8262 | 0.11059 | -19.1256 | 0.088435 | -21.0675 | -19.1256 | 19.1256 | 37.8262
37.926 | 0.10906 | -19.2466 | 0.087059 | -21.2038 | -19.2466 | 19.2466 | 37.926
38.0258 | 0.10755 | -19.3682 | 0.085696 | -21.3407 | -19.3682 | 19.3682 | 38.0258
38.1256 | 0.10604 | -19.4904 | 0.084348 | -21.4785 | -19.4904 | 19.4904 | 38.1256
38.2254 | 0.10455 | -19.6132 | 0.083014 | -21.617 | -19.6132 | 19.6132 | 38.2254
38.3252 | 0.10308 | -19.7366 | 0.081694 | -21.7562 | -19.7366 | 19.7366 | 38.3252
38.425 | 0.10162 | -19.8607 | 0.080387 | -21.8962 | -19.8607 | 19.8607 | 38.425
38.5248 | 0.10017 | -19.9854 | 0.079095 | -22.037 | -19.9854 | 19.9854 | 38.5248
38.6246 | 0.098734 | -20.1107 | 0.077817 | -22.1786 | -20.1107 | 20.1107 | 38.6246
38.7244 | 0.097312 | -20.2367 | 0.076552 | -22.3209 | -20.2367 | 20.2367 | 38.7244
38.8242 | 0.095904 | -20.3633 | 0.075301 | -22.464 | -20.3633 | 20.3633 | 38.8242
38.924 | 0.094509 | -20.4905 | 0.074064 | -22.6079 | -20.4905 | 20.4905 | 38.924
39.0238 | 0.093127 | -20.6185 | 0.07284 | -22.7526 | -20.6185 | 20.6185 | 39.0238
39.1236 | 0.091759 | -20.747 | 0.07163 | -22.8981 | -20.747 | 20.747 | 39.1236
39.2234 | 0.090404 | -20.8763 | 0.070433 | -23.0445 | -20.8763 | 20.8763 | 39.2234
39.3232 | 0.089062 | -21.0062 | 0.06925 | -23.1916 | -21.0062 | 21.0062 | 39.3232
39.423 | 0.087733 | -21.1368 | 0.06808 | -23.3396 | -21.1368 | 21.1368 | 39.423
39.5228 | 0.086417 | -21.268 | 0.066924 | -23.4884 | -21.268 | 21.268 | 39.5228
39.6226 | 0.085114 | -21.4 | 0.06578 | -23.6381 | -21.4 | 21.4 | 39.6226
39.7224 | 0.083824 | -21.5326 | 0.06465 | -23.7886 | -21.5326 | 21.5326 | 39.7224
39.8222 | 0.082547 | -21.6659 | 0.063534 | -23.9399 | -21.6659 | 21.6659 | 39.8222
39.922 | 0.081283 | -21.8 | 0.06243 | -24.0922 | -21.8 | 21.8 | 39.922
40.0218 | 0.080032 | -21.9347 | 0.061339 | -24.2453 | -21.9347 | 21.9347 | 40.0218
40.1216 | 0.078794 | -22.0701 | 0.060261 | -24.3992 | -22.0701 | 22.0701 | 40.1216
40.2214 | 0.077569 | -22.2063 | 0.059196 | -24.5541 | -22.2063 | 22.2063 | 40.2214
40.3212 | 0.076356 | -22.3432 | 0.058144 | -24.7099 | -22.3432 | 22.3432 | 40.3212
40.421 | 0.075156 | -22.4808 | 0.057105 | -24.8665 | -22.4808 | 22.4808 | 40.421
40.5208 | 0.073968 | -22.6191 | 0.056078 | -25.0241 | -22.6191 | 22.6191 | 40.5208
40.6206 | 0.072793 | -22.7582 | 0.055064 | -25.1826 | -22.7582 | 22.7582 | 40.6206
40.7204 | 0.071631 | -22.898 | 0.054063 | -25.342 | -22.898 | 22.898 | 40.7204
40.8202 | 0.070481 | -23.0386 | 0.053074 | -25.5024 | -23.0386 | 23.0386 | 40.8202
40.92 | 0.069343 | -23.1799 | 0.052097 | -25.6637 | -23.1799 | 23.1799 | 40.92
41.0198 | 0.068218 | -23.322 | 0.051133 | -25.826 | -23.322 | 23.322 | 41.0198
41.1196 | 0.067105 | -23.4649 | 0.050181 | -25.9892 | -23.4649 | 23.4649 | 41.1196
41.2194 | 0.066004 | -23.6085 | 0.049241 | -26.1534 | -23.6085 | 23.6085 | 41.2194
41.3192 | 0.064916 | -23.753 | 0.048314 | -26.3186 | -23.753 | 23.753 | 41.3192
41.419 | 0.06384 | -23.8982 | 0.047398 | -26.4848 | -23.8982 | 23.8982 | 41.419
41.5188 | 0.062776 | -24.0442 | 0.046494 | -26.652 | -24.0442 | 24.0442 | 41.5188
41.6186 | 0.061723 | -24.191 | 0.045603 | -26.8202 | -24.191 | 24.191 | 41.6186
41.7184 | 0.060683 | -24.3386 | 0.044723 | -26.9894 | -24.3386 | 24.3386 | 41.7184
41.8182 | 0.059655 | -24.4871 | 0.043855 | -27.1597 | -24.4871 | 24.4871 | 41.8182
41.918 | 0.058639 | -24.6363 | 0.042998 | -27.331 | -24.6363 | 24.6363 | 41.918
42.0178 | 0.057634 | -24.7864 | 0.042153 | -27.5034 | -24.7864 | 24.7864 | 42.0178
42.1176 | 0.056641 | -24.9373 | 0.04132 | -27.6768 | -24.9373 | 24.9373 | 42.1176
42.2174 | 0.05566 | -25.0891 | 0.040498 | -27.8513 | -25.0891 | 25.0891 | 42.2174
42.3172 | 0.054691 | -25.2418 | 0.039688 | -28.0269 | -25.2418 | 25.2418 | 42.3172
42.417 | 0.053733 | -25.3952 | 0.038888 | -28.2036 | -25.3952 | 25.3952 | 42.417
42.5168 | 0.052786 | -25.5496 | 0.0381 | -28.3814 | -25.5496 | 25.5496 | 42.5168
42.6166 | 0.051851 | -25.7048 | 0.037324 | -28.5603 | -25.7048 | 25.7048 | 42.6166
42.7164 | 0.050927 | -25.861 | 0.036558 | -28.7404 | -25.861 | 25.861 | 42.7164
42.8162 | 0.050015 | -26.018 | 0.035803 | -28.9216 | -26.018 | 26.018 | 42.8162
42.916 | 0.049114 | -26.1759 | 0.035059 | -29.104 | -26.1759 | 26.1759 | 42.916
43.0158 | 0.048224 | -26.3347 | 0.034326 | -29.2876 | -26.3347 | 26.3347 | 43.0158
43.1156 | 0.047345 | -26.4945 | 0.033603 | -29.4723 | -26.4945 | 26.4945 | 43.1156
43.2154 | 0.046478 | -26.6551 | 0.032892 | -29.6583 | -26.6551 | 26.6551 | 43.2154
43.3152 | 0.045621 | -26.8167 | 0.032191 | -29.8454 | -26.8167 | 26.8167 | 43.3152
43.415 | 0.044775 | -26.9793 | 0.0315 | -30.0338 | -26.9793 | 26.9793 | 43.415
43.5148 | 0.04394 | -27.1428 | 0.03082 | -30.2234 | -27.1428 | 27.1428 | 43.5148
43.6146 | 0.043116 | -27.3073 | 0.03015 | -30.4143 | -27.3073 | 27.3073 | 43.6146
43.7144 | 0.042302 | -27.4727 | 0.02949 | -30.6065 | -27.4727 | 27.4727 | 43.7144
43.8142 | 0.041499 | -27.6392 | 0.02884 | -30.8 | -27.6392 | 27.6392 | 43.8142
43.914 | 0.040707 | -27.8066 | 0.028201 | -30.9947 | -27.8066 | 27.8066 | 43.914
44.0138 | 0.039925 | -27.975 | 0.027572 | -31.1908 | -27.975 | 27.975 | 44.0138
44.1136 | 0.039154 | -28.1444 | 0.026952 | -31.3882 | -28.1444 | 28.1444 | 44.1136
44.2134 | 0.038393 | -28.3149 | 0.026342 | -31.5869 | -28.3149 | 28.3149 | 44.2134
44.3132 | 0.037643 | -28.4864 | 0.025742 | -31.7871 | -28.4864 | 28.4864 | 44.3132
44.413 | 0.036902 | -28.6589 | 0.025152 | -31.9886 | -28.6589 | 28.6589 | 44.413
44.5128 | 0.036172 | -28.8325 | 0.024571 | -32.1915 | -28.8325 | 28.8325 | 44.5128
44.6126 | 0.035452 | -29.0072 | 0.024 | -32.3958 | -29.0072 | 29.0072 | 44.6126
44.7124 | 0.034742 | -29.1829 | 0.023438 | -32.6016 | -29.1829 | 29.1829 | 44.7124
44.8122 | 0.034042 | -29.3597 | 0.022886 | -32.8088 | -29.3597 | 29.3597 | 44.8122
44.912 | 0.033352 | -29.5377 | 0.022342 | -33.0175 | -29.5377 | 29.5377 | 44.912
45.0118 | 0.032671 | -29.7167 | 0.021808 | -33.2276 | -29.7167 | 29.7167 | 45.0118
45.1116 | 0.032 | -29.8969 | 0.021283 | -33.4393 | -29.8969 | 29.8969 | 45.1116
45.2114 | 0.031339 | -30.0782 | 0.020767 | -33.6526 | -30.0782 | 30.0782 | 45.2114
45.3112 | 0.030688 | -30.2606 | 0.02026 | -33.8674 | -30.2606 | 30.2606 | 45.3112
45.411 | 0.030046 | -30.4442 | 0.019761 | -34.0837 | -30.4442 | 30.4442 | 45.411
45.5108 | 0.029414 | -30.629 | 0.019272 | -34.3017 | -30.629 | 30.629 | 45.5108
45.6106 | 0.02879 | -30.815 | 0.01879 | -34.5213 | -30.815 | 30.815 | 45.6106
45.7104 | 0.028177 | -31.0022 | 0.018318 | -34.7425 | -31.0022 | 31.0022 | 45.7104
45.8102 | 0.027572 | -31.1906 | 0.017854 | -34.9653 | -31.1906 | 31.1906 | 45.8102
45.91 | 0.026977 | -31.3803 | 0.017398 | -35.1899 | -31.3803 | 31.3803 | 45.91
46.0098 | 0.02639 | -31.5711 | 0.016951 | -35.4162 | -31.5711 | 31.5711 | 46.0098
46.1096 | 0.025813 | -31.7633 | 0.016512 | -35.6442 | -31.7633 | 31.7633 | 46.1096
46.2094 | 0.025244 | -31.9567 | 0.016081 | -35.874 | -31.9567 | 31.9567 | 46.2094
46.3092 | 0.024685 | -32.1514 | 0.015658 | -36.1055 | -32.1514 | 32.1514 | 46.3092
46.409 | 0.024134 | -32.3474 | 0.015242 | -36.3389 | -32.3474 | 32.3474 | 46.409
46.5088 | 0.023592 | -32.5448 | 0.014835 | -36.5741 | -32.5448 | 32.5448 | 46.5088
46.6086 | 0.023058 | -32.7434 | 0.014436 | -36.8112 | -32.7434 | 32.7434 | 46.6086
46.7084 | 0.022533 | -32.9435 | 0.014044 | -37.0502 | -32.9435 | 32.9435 | 46.7084
46.8082 | 0.022017 | -33.1449 | 0.01366 | -37.2911 | -33.1449 | 33.1449 | 46.8082
46.908 | 0.021509 | -33.3477 | 0.013283 | -37.5339 | -33.3477 | 33.3477 | 46.908
47.0078 | 0.021009 | -33.5519 | 0.012914 | -37.7787 | -33.5519 | 33.5519 | 47.0078
47.1076 | 0.020518 | -33.7575 | 0.012552 | -38.0256 | -33.7575 | 33.7575 | 47.1076
47.2074 | 0.020034 | -33.9646 | 0.012198 | -38.2745 | -33.9646 | 33.9646 | 47.2074
47.3072 | 0.019559 | -34.1731 | 0.01185 | -38.5255 | -34.1731 | 34.1731 | 47.3072
47.407 | 0.019092 | -34.3831 | 0.01151 | -38.7786 | -34.3831 | 34.3831 | 47.407
47.5068 | 0.018632 | -34.5946 | 0.011177 | -39.0338 | -34.5946 | 34.5946 | 47.5068
47.6066 | 0.018181 | -34.8077 | 0.01085 | -39.2913 | -34.8077 | 34.8077 | 47.6066
47.7064 | 0.017737 | -35.0222 | 0.010531 | -39.5509 | -35.0222 | 35.0222 | 47.7064
47.8062 | 0.017301 | -35.2384 | 0.010218 | -39.8128 | -35.2384 | 35.2384 | 47.8062
47.906 | 0.016873 | -35.4561 | 0.0099117 | -40.0771 | -35.4561 | 35.4561 | 47.906
48.0058 | 0.016452 | -35.6754 | 0.0096121 | -40.3436 | -35.6754 | 35.6754 | 48.0058
48.1056 | 0.016039 | -35.8964 | 0.0093191 | -40.6125 | -35.8964 | 35.8964 | 48.1056
48.2054 | 0.015633 | -36.119 | 0.0090324 | -40.8839 | -36.119 | 36.119 | 48.2054
48.3052 | 0.015235 | -36.3433 | 0.0087521 | -41.1577 | -36.3433 | 36.3433 | 48.3052
48.405 | 0.014843 | -36.5693 | 0.0084781 | -41.434 | -36.5693 | 36.5693 | 48.405
48.5048 | 0.014459 | -36.797 | 0.0082102 | -41.7129 | -36.797 | 36.797 | 48.5048
48.6046 | 0.014082 | -37.0265 | 0.0079484 | -41.9944 | -37.0265 | 37.0265 | 48.6046
48.7044 | 0.013712 | -37.2577 | 0.0076926 | -42.2785 | -37.2577 | 37.2577 | 48.7044
48.8042 | 0.013349 | -37.4907 | 0.0074427 | -42.5653 | -37.4907 | 37.4907 | 48.8042
48.904 | 0.012993 | -37.7256 | 0.0071987 | -42.8549 | -37.7256 | 37.7256 | 48.904
49.0038 | 0.012644 | -37.9623 | 0.0069604 | -43.1473 | -37.9623 | 37.9623 | 49.0038
49.1036 | 0.012301 | -38.2009 | 0.0067278 | -43.4425 | -38.2009 | 38.2009 | 49.1036
49.2034 | 0.011965 | -38.4414 | 0.0065008 | -43.7407 | -38.4414 | 38.4414 | 49.2034
49.3032 | 0.011636 | -38.6838 | 0.0062793 | -44.0418 | -38.6838 | 38.6838 | 49.3032
49.403 | 0.011313 | -38.9283 | 0.0060632 | -44.3459 | -38.9283 | 38.9283 | 49.403
49.5028 | 0.010997 | -39.1747 | 0.0058525 | -44.6532 | -39.1747 | 39.1747 | 49.5028
49.6026 | 0.010687 | -39.4232 | 0.005647 | -44.9636 | -39.4232 | 39.4232 | 49.6026
49.7024 | 0.010383 | -39.6737 | 0.0054468 | -45.2772 | -39.6737 | 39.6737 | 49.7024
49.8022 | 0.010085 | -39.9263 | 0.0052516 | -45.5941 | -39.9263 | 39.9263 | 49.8022
49.902 | 0.0097937 | -40.1811 | 0.0050615 | -45.9144 | -40.1811 | 40.1811 | 49.902
50.0018 | 0.0095082 | -40.438 | 0.0048764 | -46.2381 | -40.438 | 40.438 | 50.0018
50.1016 | 0.0092287 | -40.6972 | 0.0046961 | -46.5653 | -40.6972 | 40.6972 | 50.1016
50.2014 | 0.0089551 | -40.9586 | 0.0045206 | -46.896 | -40.9586 | 40.9586 | 50.2014
50.3012 | 0.0086873 | -41.2223 | 0.0043499 | -47.2305 | -41.2223 | 41.2223 | 50.3012
50.401 | 0.0084253 | -41.4883 | 0.0041837 | -47.5687 | -41.4883 | 41.4883 | 50.401
50.5008 | 0.008169 | -41.7567 | 0.0040222 | -47.9107 | -41.7567 | 41.7567 | 50.5008
50.6006 | 0.0079182 | -42.0275 | 0.0038651 | -48.2567 | -42.0275 | 42.0275 | 50.6006
50.7004 | 0.007673 | -42.3007 | 0.0037125 | -48.6066 | -42.3007 | 42.3007 | 50.7004
50.8002 | 0.0074333 | -42.5764 | 0.0035642 | -48.9607 | -42.5764 | 42.5764 | 50.8002
50.9 | 0.0071989 | -42.8547 | 0.0034202 | -49.319 | -42.8547 | 42.8547 | 50.9
50.9998 | 0.0069698 | -43.1355 | 0.0032803 | -49.6816 | -43.1355 | 43.1355 | 50.9998
51.0996 | 0.006746 | -43.419 | 0.0031446 | -50.0486 | -43.419 | 43.419 | 51.0996
51.1994 | 0.0065274 | -43.7052 | 0.0030129 | -50.4202 | -43.7052 | 43.7052 | 51.1994
51.2992 | 0.0063138 | -43.9941 | 0.0028852 | -50.7964 | -43.9941 | 43.9941 | 51.2992
51.399 | 0.0061053 | -44.2858 | 0.0027614 | -51.1774 | -44.2858 | 44.2858 | 51.399
51.4988 | 0.0059018 | -44.5804 | 0.0026414 | -51.5632 | -44.5804 | 44.5804 | 51.4988
51.5986 | 0.0057031 | -44.8778 | 0.0025252 | -51.9541 | -44.8778 | 44.8778 | 51.5986
51.6984 | 0.0055092 | -45.1782 | 0.0024126 | -52.3502 | -45.1782 | 45.1782 | 51.6984
51.7982 | 0.0053201 | -45.4816 | 0.0023037 | -52.7515 | -45.4816 | 45.4816 | 51.7982
51.898 | 0.0051356 | -45.7881 | 0.0021983 | -53.1583 | -45.7881 | 45.7881 | 51.898
51.9978 | 0.0049558 | -46.0977 | 0.0020964 | -53.5707 | -46.0977 | 46.0977 | 51.9978
52.0976 | 0.0047805 | -46.4106 | 0.0019978 | -53.9889 | -46.4106 | 46.4106 | 52.0976
52.1974 | 0.0046096 | -46.7267 | 0.0019026 | -54.413 | -46.7267 | 46.7267 | 52.1974
52.2972 | 0.0044432 | -47.0462 | 0.0018107 | -54.8432 | -47.0462 | 47.0462 | 52.2972
52.397 | 0.004281 | -47.369 | 0.0017219 | -55.2797 | -47.369 | 47.369 | 52.397
52.4968 | 0.0041232 | -47.6954 | 0.0016363 | -55.7227 | -47.6954 | 47.6954 | 52.4968
52.5966 | 0.0039695 | -48.0253 | 0.0015538 | -56.1723 | -48.0253 | 48.0253 | 52.5966
52.6964 | 0.0038199 | -48.3589 | 0.0014742 | -56.6289 | -48.3589 | 48.3589 | 52.6964
52.7962 | 0.0036744 | -48.6962 | 0.0013976 | -57.0926 | -48.6962 | 48.6962 | 52.7962
52.896 | 0.0035329 | -49.0374 | 0.0013238 | -57.5637 | -49.0374 | 49.0374 | 52.896
52.9958 | 0.0033953 | -49.3824 | 0.0012528 | -58.0424 | -49.3824 | 49.3824 | 52.9958
53.0956 | 0.0032616 | -49.7314 | 0.0011846 | -58.5289 | -49.7314 | 49.7314 | 53.0956
53.1954 | 0.0031316 | -50.0846 | 0.001119 | -59.0235 | -50.0846 | 50.0846 | 53.1954
53.2952 | 0.0030054 | -50.4419 | 0.001056 | -59.5266 | -50.4419 | 50.4419 | 53.2952
53.395 | 0.0028829 | -50.8035 | 0.00099559 | -60.0384 | -50.8035 | 50.8035 | 53.395
53.4948 | 0.0027639 | -51.1695 | 0.00093764 | -60.5592 | -51.1695 | 51.1695 | 53.4948
53.5946 | 0.0026485 | -51.5401 | 0.00088212 | -61.0894 | -51.5401 | 51.5401 | 53.5946
53.6944 | 0.0025365 | -51.9152 | 0.00082895 | -61.6294 | -51.9152 | 51.9152 | 53.6944
53.7942 | 0.002428 | -52.2952 | 0.00077808 | -62.1795 | -52.2952 | 52.2952 | 53.7942
53.894 | 0.0023227 | -52.68 | 0.00072945 | -62.74 | -52.68 | 52.68 | 53.894
53.9938 | 0.0022208 | -53.0698 | 0.000683 | -63.3116 | -53.0698 | 53.0698 | 53.9938
54.0936 | 0.0021221 | -53.4647 | 0.00063867 | -63.8945 | -53.4647 | 53.4647 | 54.0936
54.1934 | 0.0020265 | -53.8649 | 0.0005964 | -64.4893 | -53.8649 | 53.8649 | 54.1934
54.2932 | 0.0019341 | -54.2706 | 0.00055613 | -65.0964 | -54.2706 | 54.2706 | 54.2932
54.393 | 0.0018446 | -54.6818 | 0.00051781 | -65.7165 | -54.6818 | 54.6818 | 54.393
54.4928 | 0.0017582 | -55.0988 | 0.00048138 | -66.3502 | -55.0988 | 55.0988 | 54.4928
54.5926 | 0.0016746 | -55.5217 | 0.00044679 | -66.9979 | -55.5217 | 55.5217 | 54.5926
54.6924 | 0.0015939 | -55.9507 | 0.00041398 | -67.6605 | -55.9507 | 55.9507 | 54.6924
54.7922 | 0.001516 | -56.386 | 0.00038288 | -68.3386 | -56.386 | 56.386 | 54.7922
54.892 | 0.0014408 | -56.8277 | 0.00035346 | -69.0331 | -56.8277 | 56.8277 | 54.892
54.9918 | 0.0013683 | -57.2761 | 0.00032566 | -69.7447 | -57.2761 | 57.2761 | 54.9918
55.0916 | 0.0012985 | -57.7314 | 0.00029942 | -70.4743 | -57.7314 | 57.7314 | 55.0916
55.1914 | 0.0012312 | -58.1937 | 0.00027469 | -71.223 | -58.1937 | 58.1937 | 55.1914
55.2912 | 0.0011663 | -58.6635 | 0.00025143 | -71.9918 | -58.6635 | 58.6635 | 55.2912
55.391 | 0.001104 | -59.1407 | 0.00022957 | -72.7817 | -59.1407 | 59.1407 | 55.391
55.4908 | 0.001044 | -59.6259 | 0.00020907 | -73.5942 | -59.6259 | 59.6259 | 55.4908
55.5906 | 0.00098638 | -60.1191 | 0.00018988 | -74.4306 | -60.1191 | 60.1191 | 55.5906
55.6904 | 0.00093103 | -60.6207 | 0.00017194 | -75.2922 | -60.6207 | 60.6207 | 55.6904
55.7902 | 0.00087791 | -61.131 | 0.00015522 | -76.1809 | -61.131 | 61.131 | 55.7902
55.89 | 0.00082696 | -61.6503 | 0.00013966 | -77.0984 | -61.6503 | 61.6503 | 55.89
55.9898 | 0.00077812 | -62.179 | 0.00012522 | -78.0467 | -62.179 | 62.179 | 55.9898
56.0896 | 0.00073136 | -62.7174 | 0.00011184 | -79.028 | -62.7174 | 62.7174 | 56.0896
56.1894 | 0.0006866 | -63.2659 | 9.9486e-05 | -80.0448 | -63.2659 | 63.2659 | 56.1894
56.2892 | 0.00064381 | -63.8248 | 8.8107e-05 | -81.0998 | -63.8248 | 63.8248 | 56.2892
56.389 | 0.00060293 | -64.3947 | 7.7659e-05 | -82.1961 | -64.3947 | 64.3947 | 56.389
56.4888 | 0.0005639 | -64.9759 | 6.8098e-05 | -83.3373 | -64.9759 | 64.9759 | 56.4888
56.5886 | 0.00052669 | -65.5689 | 5.938e-05 | -84.5271 | -65.5689 | 65.5689 | 56.5886
56.6884 | 0.00049123 | -66.1743 | 5.1462e-05 | -85.7702 | -66.1743 | 66.1743 | 56.6884
56.7882 | 0.00045748 | -66.7926 | 4.4301e-05 | -87.0717 | -66.7926 | 66.7926 | 56.7882
56.888 | 0.00042538 | -67.4244 | 3.7855e-05 | -88.4374 | -67.4244 | 67.4244 | 56.888
56.9878 | 0.0003949 | -68.0703 | 3.2084e-05 | -89.8743 | -68.0703 | 68.0703 | 56.9878
57.0876 | 0.00036598 | -68.7309 | 2.6945e-05 | -91.3904 | -68.7309 | 68.7309 | 57.0876
57.1874 | 0.00033857 | -69.4071 | 2.24e-05 | -92.9952 | -69.4071 | 69.4071 | 57.1874
57.2872 | 0.00031263 | -70.0995 | 1.8408e-05 | -94.6999 | -70.0995 | 70.0995 | 57.2872
57.387 | 0.00028811 | -70.809 | 1.4931e-05 | -96.5182 | -70.809 | 70.809 | 57.387
57.4868 | 0.00026496 | -71.5364 | 1.1931e-05 | -98.4668 | -71.5364 | 71.5364 | 57.4868
57.5866 | 0.00024314 | -72.2829 | 9.369e-06 | -100.5662 | -72.2829 | 72.2829 | 57.5866
57.6864 | 0.0002226 | -73.0494 | 7.2093e-06 | -102.8421 | -73.0494 | 73.0494 | 57.6864
57.7862 | 0.00020331 | -73.837 | 5.4151e-06 | -105.3278 | -73.837 | 73.837 | 57.7862
57.886 | 0.0001852 | -74.6471 | 3.9506e-06 | -108.0668 | -74.6471 | 74.6471 | 57.886
57.9858 | 0.00016825 | -75.4809 | 2.7805e-06 | -111.1174 | -75.4809 | 75.4809 | 57.9858
58.0856 | 0.00015241 | -76.34 | 1.8704e-06 | -114.5613 | -76.34 | 76.34 | 58.0856
58.1854 | 0.00013763 | -77.226 | 1.1862e-06 | -118.5168 | -77.226 | 77.226 | 58.1854
58.2852 | 0.00012387 | -78.1406 | 6.9458e-07 | -123.1656 | -78.1406 | 78.1406 | 58.2852
58.385 | 0.0001111 | -79.086 | 3.6279e-07 | -128.807 | -79.086 | 79.086 | 58.385
58.4848 | 9.9263e-05 | -80.0643 | 1.5867e-07 | -135.9899 | -80.0643 | 80.0643 | 58.4848
58.5846 | 8.833e-05 | -81.0779 | 5.0702e-08 | -145.8994 | -81.0779 | 81.0779 | 58.5846
58.6844 | 7.8257e-05 | -82.1296 | 7.9321e-09 | -162.0122 | -82.1296 | 82.1296 | 58.6844
58.7842 | 6.9005e-05 | -83.2224 | 2.5203e-11 | -211.971 | -83.2224 | 83.2224 | 58.7842
58.884 | 6.0535e-05 | -84.3598 | 2.7569e-09 | -171.1917 | -84.3598 | 84.3598 | 58.884
58.9838 | 5.2809e-05 | -85.5458 | 2.9555e-08 | -150.5874 | -85.5458 | 85.5458 | 58.9838
59.0836 | 4.5789e-05 | -86.7847 | 1.0891e-07 | -139.2584 | -86.7847 | 86.7847 | 59.0836
59.1834 | 3.9438e-05 | -88.0818 | 2.6878e-07 | -131.4119 | -88.0818 | 88.0818 | 59.1834
59.2832 | 3.3718e-05 | -89.4427 | 5.3652e-07 | -125.4082 | -89.4427 | 89.4427 | 59.2832
59.383 | 2.8594e-05 | -90.8745 | 9.389e-07 | -120.5476 | -90.8745 | 90.8745 | 59.383
59.4828 | 2.403e-05 | -92.385 | 1.5021e-06 | -116.466 | -92.385 | 92.385 | 59.4828
59.5826 | 1.999e-05 | -93.9837 | 2.2517e-06 | -112.9497 | -93.9837 | 93.9837 | 59.5826
59.6824 | 1.644e-05 | -95.6817 | 3.2128e-06 | -109.8624 | -95.6817 | 95.6817 | 59.6824
59.7822 | 1.3347e-05 | -97.4926 | 4.4097e-06 | -107.1119 | -97.4926 | 97.4926 | 59.7822
59.882 | 1.0675e-05 | -99.4329 | 5.8663e-06 | -104.6328 | -99.4329 | 99.4329 | 59.882
59.9818 | 8.3919e-06 | -101.5228 | 7.6059e-06 | -102.377 | -101.5228 | 101.5228 | 59.9818
60.0816 | 6.4656e-06 | -103.7878 | 9.6512e-06 | -100.3084 | -100.3084 | 100.3084 | 60.0816
60.1814 | 4.8636e-06 | -106.2608 | 1.2024e-05 | -98.3988 | -98.3988 | 98.3988 | 60.1814
60.2812 | 3.5544e-06 | -108.9846 | 1.4747e-05 | -96.6261 | -96.6261 | 96.6261 | 60.2812
60.381 | 2.507e-06 | -112.0168 | 1.784e-05 | -94.9723 | -94.9723 | 94.9723 | 60.381
60.4808 | 1.6909e-06 | -115.4376 | 2.1323e-05 | -93.4229 | -93.4229 | 93.4229 | 60.4808
60.5806 | 1.0761e-06 | -119.363 | 2.5218e-05 | -91.9658 | -91.9658 | 91.9658 | 60.5806
60.6804 | 6.3309e-07 | -123.9707 | 2.9542e-05 | -90.5911 | -90.5911 | 90.5911 | 60.6804
60.7802 | 3.3296e-07 | -129.5523 | 3.4316e-05 | -89.2902 | -89.2902 | 89.2902 | 60.7802
60.88 | 1.4725e-07 | -136.6389 | 3.9556e-05 | -88.0558 | -88.0558 | 88.0558 | 60.88
60.9798 | 4.805e-08 | -146.3662 | 4.5281e-05 | -86.8817 | -86.8817 | 86.8817 | 60.9798
61.0796 | 7.9481e-09 | -161.9947 | 5.1508e-05 | -85.7626 | -85.7626 | 85.7626 | 61.0796
61.1794 | 4.7096e-11 | -206.5403 | 5.8253e-05 | -84.6937 | -84.6937 | 84.6937 | 61.1794
61.2792 | 2.0392e-09 | -173.8109 | 6.5532e-05 | -83.6709 | -83.6709 | 83.6709 | 61.2792
61.379 | 2.4187e-08 | -152.3282 | 7.3362e-05 | -82.6906 | -82.6906 | 82.6906 | 61.379
61.4788 | 9.1766e-08 | -140.7464 | 8.1757e-05 | -81.7495 | -81.7495 | 81.7495 | 61.4788
61.5786 | 2.2964e-07 | -132.7791 | 9.0731e-05 | -80.8449 | -80.8449 | 80.8449 | 61.5786
61.6784 | 4.6216e-07 | -126.7042 | 0.0001003 | -79.9741 | -79.9741 | 79.9741 | 61.6784
61.7782 | 8.1319e-07 | -121.7962 | 0.00011047 | -79.1349 | -79.1349 | 79.1349 | 61.7782
61.878 | 1.3061e-06 | -117.6807 | 0.00012127 | -78.3252 | -78.3252 | 78.3252 | 61.878
61.9778 | 1.9637e-06 | -114.1386 | 0.00013269 | -77.5431 | -77.5431 | 77.5431 | 61.9778
62.0776 | 2.8083e-06 | -111.031 | 0.00014476 | -76.7869 | -76.7869 | 76.7869 | 62.0776
62.1774 | 3.8619e-06 | -108.2639 | 0.00015749 | -76.055 | -76.055 | 76.055 | 62.1774
62.2772 | 5.1458e-06 | -105.7709 | 0.00017088 | -75.3462 | -75.3462 | 75.3462 | 62.2772
62.377 | 6.6809e-06 | -103.5033 | 0.00018495 | -74.659 | -74.659 | 74.659 | 62.377
62.4768 | 8.4875e-06 | -101.4244 | 0.0001997 | -73.9923 | -73.9923 | 73.9923 | 62.4768
62.5766 | 1.0586e-05 | -99.5057 | 0.00021515 | -73.345 | -73.345 | 73.345 | 62.5766
62.6764 | 1.2994e-05 | -97.7248 | 0.00023131 | -72.7161 | -72.7161 | 72.7161 | 62.6764
62.7762 | 1.5733e-05 | -96.0637 | 0.00024818 | -72.1047 | -72.1047 | 72.1047 | 62.7762
62.876 | 1.882e-05 | -94.5075 | 0.00026577 | -71.5099 | -71.5099 | 71.5099 | 62.876
62.9758 | 2.2273e-05 | -93.0443 | 0.00028409 | -70.9309 | -70.9309 | 70.9309 | 62.9758
63.0756 | 2.611e-05 | -91.6638 | 0.00030315 | -70.367 | -70.367 | 70.367 | 63.0756
63.1754 | 3.0348e-05 | -90.3574 | 0.00032294 | -69.8175 | -69.8175 | 69.8175 | 63.1754
63.2752 | 3.5003e-05 | -89.118 | 0.00034349 | -69.2817 | -69.2817 | 69.2817 | 63.2752
63.375 | 4.0091e-05 | -87.9391 | 0.00036479 | -68.7591 | -68.7591 | 68.7591 | 63.375
63.4748 | 4.5628e-05 | -86.8153 | 0.00038685 | -68.2491 | -68.2491 | 68.2491 | 63.4748
63.5746 | 5.163e-05 | -85.742 | 0.00040968 | -67.7512 | -67.7512 | 67.7512 | 63.5746
63.6744 | 5.811e-05 | -84.715 | 0.00043327 | -67.2648 | -67.2648 | 67.2648 | 63.6744
63.7742 | 6.5083e-05 | -83.7306 | 0.00045764 | -66.7896 | -66.7896 | 66.7896 | 63.7742
63.874 | 7.2563e-05 | -82.7856 | 0.00048278 | -66.3251 | -66.3251 | 66.3251 | 63.874
63.9738 | 8.0564e-05 | -81.8772 | 0.0005087 | -65.8708 | -65.8708 | 65.8708 | 63.9738
64.0736 | 8.9097e-05 | -81.0027 | 0.0005354 | -65.4264 | -65.4264 | 65.4264 | 64.0736
64.1734 | 9.8176e-05 | -80.1599 | 0.00056289 | -64.9915 | -64.9915 | 64.9915 | 64.1734
64.2732 | 0.00010781 | -79.3466 | 0.00059116 | -64.5659 | -64.5659 | 64.5659 | 64.2732
64.373 | 0.00011802 | -78.561 | 0.00062022 | -64.1491 | -64.1491 | 64.1491 | 64.373
64.4728 | 0.0001288 | -77.8014 | 0.00065007 | -63.7408 | -63.7408 | 63.7408 | 64.4728
64.5726 | 0.00014018 | -77.0663 | 0.00068071 | -63.3408 | -63.3408 | 63.3408 | 64.5726
64.6724 | 0.00015216 | -76.3541 | 0.00071213 | -62.9488 | -62.9488 | 62.9488 | 64.6724
64.7722 | 0.00016475 | -75.6637 | 0.00074435 | -62.5645 | -62.5645 | 62.5645 | 64.7722
64.872 | 0.00017796 | -74.9938 | 0.00077735 | -62.1876 | -62.1876 | 62.1876 | 64.872
64.9718 | 0.00019179 | -74.3433 | 0.00081114 | -61.818 | -61.818 | 61.818 | 64.9718
65.0716 | 0.00020627 | -73.7113 | 0.00084572 | -61.4555 | -61.4555 | 61.4555 | 65.0716
65.1714 | 0.00022139 | -73.0967 | 0.00088108 | -61.0997 | -61.0997 | 61.0997 | 65.1714
65.2712 | 0.00023717 | -72.4988 | 0.00091723 | -60.7505 | -60.7505 | 60.7505 | 65.2712
65.371 | 0.00025361 | -71.9168 | 0.00095415 | -60.4076 | -60.4076 | 60.4076 | 65.371
65.4708 | 0.00027071 | -71.3499 | 0.00099186 | -60.071 | -60.071 | 60.071 | 65.4708
65.5706 | 0.00028849 | -70.7973 | 0.0010303 | -59.7405 | -59.7405 | 59.7405 | 65.5706
65.6704 | 0.00030695 | -70.2586 | 0.0010696 | -59.4157 | -59.4157 | 59.4157 | 65.6704
65.7702 | 0.0003261 | -69.733 | 0.0011096 | -59.0967 | -59.0967 | 59.0967 | 65.7702
65.87 | 0.00034594 | -69.22 | 0.0011504 | -58.7832 | -58.7832 | 58.7832 | 65.87
65.9698 | 0.00036648 | -68.7191 | 0.0011919 | -58.4751 | -58.4751 | 58.4751 | 65.9698
66.0696 | 0.00038771 | -68.2298 | 0.0012342 | -58.1723 | -58.1723 | 58.1723 | 66.0696
66.1694 | 0.00040966 | -67.7516 | 0.0012772 | -57.8745 | -57.8745 | 57.8745 | 66.1694
66.2692 | 0.00043231 | -67.2841 | 0.001321 | -57.5818 | -57.5818 | 57.5818 | 66.2692
66.369 | 0.00045568 | -66.8269 | 0.0013655 | -57.2939 | -57.2939 | 57.2939 | 66.369
66.4688 | 0.00047976 | -66.3795 | 0.0014108 | -57.0107 | -57.0107 | 57.0107 | 66.4688
66.5686 | 0.00050456 | -65.9417 | 0.0014568 | -56.7321 | -56.7321 | 56.7321 | 66.5686
66.6684 | 0.00053008 | -65.5131 | 0.0015035 | -56.458 | -56.458 | 56.458 | 66.6684
66.7682 | 0.00055633 | -65.0934 | 0.0015509 | -56.1883 | -56.1883 | 56.1883 | 66.7682
66.868 | 0.0005833 | -64.6822 | 0.001599 | -55.9229 | -55.9229 | 55.9229 | 66.868
66.9678 | 0.000611 | -64.2792 | 0.0016478 | -55.6617 | -55.6617 | 55.6617 | 66.9678
67.0676 | 0.00063942 | -63.8842 | 0.0016973 | -55.4046 | -55.4046 | 55.4046 | 67.0676
67.1674 | 0.00066857 | -63.497 | 0.0017475 | -55.1515 | -55.1515 | 55.1515 | 67.1674
67.2672 | 0.00069846 | -63.1172 | 0.0017984 | -54.9023 | -54.9023 | 54.9023 | 67.2672
67.367 | 0.00072907 | -62.7447 | 0.0018499 | -54.6569 | -54.6569 | 54.6569 | 67.367
67.4668 | 0.0007604 | -62.3791 | 0.0019021 | -54.4152 | -54.4152 | 54.4152 | 67.4668
67.5666 | 0.00079247 | -62.0204 | 0.001955 | -54.1772 | -54.1772 | 54.1772 | 67.5666
67.6664 | 0.00082526 | -61.6682 | 0.0020084 | -53.9428 | -53.9428 | 53.9428 | 67.6664
67.7662 | 0.00085878 | -61.3224 | 0.0020625 | -53.7119 | -53.7119 | 53.7119 | 67.7662
67.866 | 0.00089302 | -60.9828 | 0.0021173 | -53.4844 | -53.4844 | 53.4844 | 67.866
67.9658 | 0.00092798 | -60.6492 | 0.0021726 | -53.2603 | -53.2603 | 53.2603 | 67.9658
68.0656 | 0.00096366 | -60.3215 | 0.0022286 | -53.0395 | -53.0395 | 53.0395 | 68.0656
68.1654 | 0.0010001 | -59.9995 | 0.0022851 | -52.8219 | -52.8219 | 52.8219 | 68.1654
68.2652 | 0.0010372 | -59.683 | 0.0023422 | -52.6075 | -52.6075 | 52.6075 | 68.2652
68.365 | 0.001075 | -59.3719 | 0.0023999 | -52.3961 | -52.3961 | 52.3961 | 68.365
68.4648 | 0.0011135 | -59.066 | 0.0024581 | -52.1878 | -52.1878 | 52.1878 | 68.4648
68.5646 | 0.0011528 | -58.7652 | 0.0025169 | -51.9825 | -51.9825 | 51.9825 | 68.5646
68.6644 | 0.0011927 | -58.4694 | 0.0025763 | -51.7802 | -51.7802 | 51.7802 | 68.6644
68.7642 | 0.0012333 | -58.1784 | 0.0026361 | -51.5807 | -51.5807 | 51.5807 | 68.7642
68.864 | 0.0012747 | -57.8921 | 0.0026965 | -51.384 | -51.384 | 51.384 | 68.864
68.9638 | 0.0013167 | -57.6105 | 0.0027574 | -51.1901 | -51.1901 | 51.1901 | 68.9638
69.0636 | 0.0013594 | -57.3333 | 0.0028187 | -50.9989 | -50.9989 | 50.9989 | 69.0636
69.1634 | 0.0014027 | -57.0605 | 0.0028806 | -50.8104 | -50.8104 | 50.8104 | 69.1634
69.2632 | 0.0014468 | -56.792 | 0.0029429 | -50.6245 | -50.6245 | 50.6245 | 69.2632
69.363 | 0.0014915 | -56.5277 | 0.0030057 | -50.4412 | -50.4412 | 50.4412 | 69.363
69.4628 | 0.0015368 | -56.2674 | 0.0030689 | -50.2604 | -50.2604 | 50.2604 | 69.4628
69.5626 | 0.0015829 | -56.0111 | 0.0031325 | -50.0821 | -50.0821 | 50.0821 | 69.5626
69.6624 | 0.0016295 | -55.7588 | 0.0031966 | -49.9063 | -49.9063 | 49.9063 | 69.6624
69.7622 | 0.0016768 | -55.5102 | 0.003261 | -49.7329 | -49.7329 | 49.7329 | 69.7622
69.862 | 0.0017248 | -55.2654 | 0.0033259 | -49.5619 | -49.5619 | 49.5619 | 69.862
69.9618 | 0.0017733 | -55.0242 | 0.0033911 | -49.3931 | -49.3931 | 49.3931 | 69.9618
70.0616 | 0.0018225 | -54.7865 | 0.0034567 | -49.2267 | -49.2267 | 49.2267 | 70.0616
70.1614 | 0.0018723 | -54.5524 | 0.0035227 | -49.0626 | -49.0626 | 49.0626 | 70.1614
70.2612 | 0.0019227 | -54.3217 | 0.0035889 | -48.9007 | -48.9007 | 48.9007 | 70.2612
70.361 | 0.0019737 | -54.0943 | 0.0036556 | -48.7409 | -48.7409 | 48.7409 | 70.361
70.4608 | 0.0020253 | -53.8702 | 0.0037225 | -48.5833 | -48.5833 | 48.5833 | 70.4608
70.5606 | 0.0020775 | -53.6493 | 0.0037897 | -48.4279 | -48.4279 | 48.4279 | 70.5606
70.6604 | 0.0021302 | -53.4316 | 0.0038572 | -48.2745 | -48.2745 | 48.2745 | 70.6604
70.7602 | 0.0021835 | -53.2169 | 0.003925 | -48.1232 | -48.1232 | 48.1232 | 70.7602
70.86 | 0.0022373 | -53.0053 | 0.003993 | -47.9739 | -47.9739 | 47.9739 | 70.86
70.9598 | 0.0022917 | -52.7967 | 0.0040613 | -47.8267 | -47.8267 | 47.8267 | 70.9598
71.0596 | 0.0023467 | -52.5909 | 0.0041298 | -47.6814 | -47.6814 | 47.6814 | 71.0596
71.1594 | 0.0024021 | -52.3881 | 0.0041985 | -47.538 | -47.538 | 47.538 | 71.1594
71.2592 | 0.0024581 | -52.188 | 0.0042675 | -47.3966 | -47.3966 | 47.3966 | 71.2592
71.359 | 0.0025146 | -51.9907 | 0.0043366 | -47.2571 | -47.2571 | 47.2571 | 71.359
71.4588 | 0.0025716 | -51.7961 | 0.0044059 | -47.1194 | -47.1194 | 47.1194 | 71.4588
71.5586 | 0.002629 | -51.6042 | 0.0044753 | -46.9835 | -46.9835 | 46.9835 | 71.5586
71.6584 | 0.0026869 | -51.4148 | 0.0045449 | -46.8495 | -46.8495 | 46.8495 | 71.6584
71.7582 | 0.0027454 | -51.228 | 0.0046146 | -46.7173 | -46.7173 | 46.7173 | 71.7582
71.858 | 0.0028042 | -51.0438 | 0.0046844 | -46.5868 | -46.5868 | 46.5868 | 71.858
71.9578 | 0.0028635 | -50.862 | 0.0047544 | -46.4581 | -46.4581 | 46.4581 | 71.9578
72.0576 | 0.0029232 | -50.6827 | 0.0048244 | -46.3311 | -46.3311 | 46.3311 | 72.0576
72.1574 | 0.0029834 | -50.5057 | 0.0048945 | -46.2059 | -46.2059 | 46.2059 | 72.1574
72.2572 | 0.003044 | -50.3312 | 0.0049646 | -46.0822 | -46.0822 | 46.0822 | 72.2572
72.357 | 0.003105 | -50.1589 | 0.0050348 | -45.9603 | -45.9603 | 45.9603 | 72.357
72.4568 | 0.0031663 | -49.9889 | 0.0051051 | -45.84 | -45.84 | 45.84 | 72.4568
72.5566 | 0.0032281 | -49.8211 | 0.0051753 | -45.7213 | -45.7213 | 45.7213 | 72.5566
72.6564 | 0.0032902 | -49.6556 | 0.0052455 | -45.6042 | -45.6042 | 45.6042 | 72.6564
72.7562 | 0.0033526 | -49.4922 | 0.0053158 | -45.4887 | -45.4887 | 45.4887 | 72.7562
72.856 | 0.0034155 | -49.331 | 0.005386 | -45.3747 | -45.3747 | 45.3747 | 72.856
72.9558 | 0.0034786 | -49.1719 | 0.0054561 | -45.2623 | -45.2623 | 45.2623 | 72.9558
73.0556 | 0.0035421 | -49.0149 | 0.0055262 | -45.1514 | -45.1514 | 45.1514 | 73.0556
73.1554 | 0.0036058 | -48.8599 | 0.0055963 | -45.042 | -45.042 | 45.042 | 73.1554
73.2552 | 0.0036699 | -48.7069 | 0.0056662 | -44.9341 | -44.9341 | 44.9341 | 73.2552
73.355 | 0.0037343 | -48.5559 | 0.0057361 | -44.8277 | -44.8277 | 44.8277 | 73.355
73.4548 | 0.0037989 | -48.4068 | 0.0058058 | -44.7228 | -44.7228 | 44.7228 | 73.4548
73.5546 | 0.0038638 | -48.2597 | 0.0058754 | -44.6192 | -44.6192 | 44.6192 | 73.5546
73.6544 | 0.0039289 | -48.1145 | 0.0059449 | -44.5171 | -44.5171 | 44.5171 | 73.6544
73.7542 | 0.0039943 | -47.9712 | 0.0060142 | -44.4165 | -44.4165 | 44.4165 | 73.7542
73.854 | 0.0040599 | -47.8297 | 0.0060833 | -44.3172 | -44.3172 | 44.3172 | 73.854
73.9538 | 0.0041257 | -47.69 | 0.0061523 | -44.2193 | -44.2193 | 44.2193 | 73.9538
74.0536 | 0.0041917 | -47.5521 | 0.0062211 | -44.1227 | -44.1227 | 44.1227 | 74.0536
74.1534 | 0.0042579 | -47.416 | 0.0062896 | -44.0275 | -44.0275 | 44.0275 | 74.1534
74.2532 | 0.0043243 | -47.2817 | 0.0063579 | -43.9337 | -43.9337 | 43.9337 | 74.2532
74.353 | 0.0043908 | -47.149 | 0.006426 | -43.8411 | -43.8411 | 43.8411 | 74.353
74.4528 | 0.0044575 | -47.0181 | 0.0064939 | -43.7499 | -43.7499 | 43.7499 | 74.4528
74.5526 | 0.0045244 | -46.8889 | 0.0065614 | -43.66 | -43.66 | 43.66 | 74.5526
74.6524 | 0.0045913 | -46.7613 | 0.0066287 | -43.5714 | -43.5714 | 43.5714 | 74.6524
74.7522 | 0.0046584 | -46.6353 | 0.0066957 | -43.484 | -43.484 | 43.484 | 74.7522
74.852 | 0.0047255 | -46.511 | 0.0067624 | -43.3979 | -43.3979 | 43.3979 | 74.852
74.9518 | 0.0047928 | -46.3883 | 0.0068288 | -43.3131 | -43.3131 | 43.3131 | 74.9518
75.0516 | 0.0048601 | -46.2672 | 0.0068949 | -43.2295 | -43.2295 | 43.2295 | 75.0516
75.1514 | 0.0049274 | -46.1476 | 0.0069606 | -43.1471 | -43.1471 | 43.1471 | 75.1514
75.2512 | 0.0049949 | -46.0295 | 0.0070259 | -43.0659 | -43.0659 | 43.0659 | 75.2512
75.351 | 0.0050623 | -45.913 | 0.0070909 | -42.9859 | -42.9859 | 42.9859 | 75.351
75.4508 | 0.0051298 | -45.798 | 0.0071555 | -42.9072 | -42.9072 | 42.9072 | 75.4508
75.5506 | 0.0051973 | -45.6845 | 0.0072197 | -42.8296 | -42.8296 | 42.8296 | 75.5506
75.6504 | 0.0052648 | -45.5724 | 0.0072835 | -42.7531 | -42.7531 | 42.7531 | 75.6504
75.7502 | 0.0053322 | -45.4618 | 0.0073469 | -42.6779 | -42.6779 | 42.6779 | 75.7502
75.85 | 0.0053997 | -45.3526 | 0.0074099 | -42.6038 | -42.6038 | 42.6038 | 75.85
75.9498 | 0.0054671 | -45.2449 | 0.0074724 | -42.5308 | -42.5308 | 42.5308 | 75.9498
76.0496 | 0.0055344 | -45.1386 | 0.0075344 | -42.459 | -42.459 | 42.459 | 76.0496
76.1494 | 0.0056017 | -45.0336 | 0.007596 | -42.3883 | -42.3883 | 42.3883 | 76.1494
76.2492 | 0.0056689 | -44.93 | 0.0076571 | -42.3187 | -42.3187 | 42.3187 | 76.2492
76.349 | 0.005736 | -44.8278 | 0.0077178 | -42.2502 | -42.2502 | 42.2502 | 76.349
76.4488 | 0.005803 | -44.7269 | 0.0077779 | -42.1828 | -42.1828 | 42.1828 | 76.4488
76.5486 | 0.0058699 | -44.6274 | 0.0078375 | -42.1165 | -42.1165 | 42.1165 | 76.5486
76.6484 | 0.0059367 | -44.5292 | 0.0078966 | -42.0512 | -42.0512 | 42.0512 | 76.6484
76.7482 | 0.0060033 | -44.4322 | 0.0079551 | -41.9871 | -41.9871 | 41.9871 | 76.7482
76.848 | 0.0060697 | -44.3366 | 0.0080131 | -41.924 | -41.924 | 41.924 | 76.848
76.9478 | 0.006136 | -44.2423 | 0.0080706 | -41.8619 | -41.8619 | 41.8619 | 76.9478
77.0476 | 0.0062021 | -44.1492 | 0.0081274 | -41.8009 | -41.8009 | 41.8009 | 77.0476
77.1474 | 0.0062681 | -44.0573 | 0.0081837 | -41.741 | -41.741 | 41.741 | 77.1474
77.2472 | 0.0063338 | -43.9667 | 0.0082395 | -41.682 | -41.682 | 41.682 | 77.2472
77.347 | 0.0063993 | -43.8773 | 0.0082946 | -41.6241 | -41.6241 | 41.6241 | 77.347
77.4468 | 0.0064646 | -43.7892 | 0.0083491 | -41.5672 | -41.5672 | 41.5672 | 77.4468
77.5466 | 0.0065296 | -43.7022 | 0.008403 | -41.5113 | -41.5113 | 41.5113 | 77.5466
77.6464 | 0.0065944 | -43.6165 | 0.0084562 | -41.4565 | -41.4565 | 41.4565 | 77.6464
77.7462 | 0.0066589 | -43.5319 | 0.0085089 | -41.4026 | -41.4026 | 41.4026 | 77.7462
77.846 | 0.0067232 | -43.4485 | 0.0085609 | -41.3497 | -41.3497 | 41.3497 | 77.846
77.9458 | 0.0067872 | -43.3662 | 0.0086122 | -41.2977 | -41.2977 | 41.2977 | 77.9458
78.0456 | 0.0068508 | -43.2851 | 0.0086628 | -41.2468 | -41.2468 | 41.2468 | 78.0456
78.1454 | 0.0069142 | -43.2052 | 0.0087128 | -41.1968 | -41.1968 | 41.1968 | 78.1454
78.2452 | 0.0069772 | -43.1263 | 0.0087622 | -41.1478 | -41.1478 | 41.1478 | 78.2452
78.345 | 0.0070399 | -43.0486 | 0.0088108 | -41.0997 | -41.0997 | 41.0997 | 78.345
78.4448 | 0.0071023 | -42.972 | 0.0088587 | -41.0526 | -41.0526 | 41.0526 | 78.4448
78.5446 | 0.0071643 | -42.8965 | 0.0089059 | -41.0064 | -41.0064 | 41.0064 | 78.5446
78.6444 | 0.007226 | -42.8221 | 0.0089524 | -40.9612 | -40.9612 | 40.9612 | 78.6444
78.7442 | 0.0072872 | -42.7487 | 0.0089982 | -40.9169 | -40.9169 | 40.9169 | 78.7442
78.844 | 0.0073481 | -42.6765 | 0.0090432 | -40.8735 | -40.8735 | 40.8735 | 78.844
78.9438 | 0.0074086 | -42.6053 | 0.0090876 | -40.8311 | -40.8311 | 40.8311 | 78.9438
79.0436 | 0.0074687 | -42.5351 | 0.0091311 | -40.7895 | -40.7895 | 40.7895 | 79.0436
79.1434 | 0.0075283 | -42.466 | 0.009174 | -40.7489 | -40.7489 | 40.7489 | 79.1434
79.2432 | 0.0075876 | -42.398 | 0.009216 | -40.7091 | -40.7091 | 40.7091 | 79.2432
79.343 | 0.0076463 | -42.3309 | 0.0092573 | -40.6703 | -40.6703 | 40.6703 | 79.343
79.4428 | 0.0077047 | -42.2649 | 0.0092978 | -40.6324 | -40.6324 | 40.6324 | 79.4428
79.5426 | 0.0077626 | -42.1999 | 0.0093376 | -40.5953 | -40.5953 | 40.5953 | 79.5426
79.6424 | 0.00782 | -42.1359 | 0.0093765 | -40.5592 | -40.5592 | 40.5592 | 79.6424
79.7422 | 0.0078769 | -42.0729 | 0.0094147 | -40.5239 | -40.5239 | 40.5239 | 79.7422
79.842 | 0.0079333 | -42.0109 | 0.0094521 | -40.4895 | -40.4895 | 40.4895 | 79.842
79.9418 | 0.0079893 | -41.9499 | 0.0094886 | -40.4559 | -40.4559 | 40.4559 | 79.9418
80.0416 | 0.0080447 | -41.8898 | 0.0095244 | -40.4232 | -40.4232 | 40.4232 | 80.0416
80.1414 | 0.0080996 | -41.8307 | 0.0095593 | -40.3914 | -40.3914 | 40.3914 | 80.1414
80.2412 | 0.008154 | -41.7726 | 0.0095935 | -40.3605 | -40.3605 | 40.3605 | 80.2412
80.341 | 0.0082078 | -41.7155 | 0.0096268 | -40.3304 | -40.3304 | 40.3304 | 80.341
80.4408 | 0.0082611 | -41.6592 | 0.0096593 | -40.3011 | -40.3011 | 40.3011 | 80.4408
80.5406 | 0.0083138 | -41.604 | 0.0096909 | -40.2727 | -40.2727 | 40.2727 | 80.5406
80.6404 | 0.008366 | -41.5496 | 0.0097217 | -40.2451 | -40.2451 | 40.2451 | 80.6404
80.7402 | 0.0084176 | -41.4962 | 0.0097517 | -40.2184 | -40.2184 | 40.2184 | 80.7402
80.84 | 0.0084686 | -41.4437 | 0.0097808 | -40.1925 | -40.1925 | 40.1925 | 80.84
80.9398 | 0.0085191 | -41.3922 | 0.0098091 | -40.1674 | -40.1674 | 40.1674 | 80.9398
81.0396 | 0.0085689 | -41.3415 | 0.0098365 | -40.1432 | -40.1432 | 40.1432 | 81.0396
81.1394 | 0.0086181 | -41.2917 | 0.0098631 | -40.1197 | -40.1197 | 40.1197 | 81.1394
81.2392 | 0.0086668 | -41.2429 | 0.0098888 | -40.0971 | -40.0971 | 40.0971 | 81.2392
81.339 | 0.0087147 | -41.1949 | 0.0099136 | -40.0753 | -40.0753 | 40.0753 | 81.339
81.4388 | 0.0087621 | -41.1478 | 0.0099376 | -40.0544 | -40.0544 | 40.0544 | 81.4388
81.5386 | 0.0088088 | -41.1016 | 0.0099607 | -40.0342 | -40.0342 | 40.0342 | 81.5386
81.6384 | 0.0088549 | -41.0563 | 0.009983 | -40.0148 | -40.0148 | 40.0148 | 81.6384
81.7382 | 0.0089004 | -41.0118 | 0.010004 | -39.9962 | -39.9962 | 39.9962 | 81.7382
81.838 | 0.0089451 | -40.9683 | 0.010025 | -39.9785 | -39.9785 | 39.9785 | 81.838
81.9378 | 0.0089892 | -40.9255 | 0.010044 | -39.9615 | -39.9615 | 39.9615 | 81.9378
82.0376 | 0.0090327 | -40.8837 | 0.010063 | -39.9453 | -39.9453 | 39.9453 | 82.0376
82.1374 | 0.0090754 | -40.8426 | 0.010081 | -39.9299 | -39.9299 | 39.9299 | 82.1374
82.2372 | 0.0091175 | -40.8025 | 0.010098 | -39.9153 | -39.9153 | 39.9153 | 82.2372
82.337 | 0.0091589 | -40.7631 | 0.010114 | -39.9014 | -39.9014 | 39.9014 | 82.337
82.4368 | 0.0091996 | -40.7246 | 0.010129 | -39.8884 | -39.8884 | 39.8884 | 82.4368
82.5366 | 0.0092396 | -40.687 | 0.010144 | -39.8761 | -39.8761 | 39.8761 | 82.5366
82.6364 | 0.0092788 | -40.6501 | 0.010157 | -39.8646 | -39.8646 | 39.8646 | 82.6364
82.7362 | 0.0093174 | -40.6141 | 0.01017 | -39.8539 | -39.8539 | 39.8539 | 82.7362
82.836 | 0.0093552 | -40.5789 | 0.010181 | -39.844 | -39.844 | 39.844 | 82.836
82.9358 | 0.0093923 | -40.5446 | 0.010192 | -39.8348 | -39.8348 | 39.8348 | 82.9358
83.0356 | 0.0094287 | -40.511 | 0.010202 | -39.8263 | -39.8263 | 39.8263 | 83.0356
83.1354 | 0.0094643 | -40.4782 | 0.010211 | -39.8187 | -39.8187 | 39.8187 | 83.1354
83.2352 | 0.0094992 | -40.4462 | 0.010219 | -39.8118 | -39.8118 | 39.8118 | 83.2352
83.335 | 0.0095334 | -40.4151 | 0.010226 | -39.8056 | -39.8056 | 39.8056 | 83.335
83.4348 | 0.0095668 | -40.3847 | 0.010233 | -39.8003 | -39.8003 | 39.8003 | 83.4348
83.5346 | 0.0095994 | -40.3551 | 0.010238 | -39.7956 | -39.7956 | 39.7956 | 83.5346
83.6344 | 0.0096313 | -40.3263 | 0.010243 | -39.7917 | -39.7917 | 39.7917 | 83.6344
83.7342 | 0.0096624 | -40.2983 | 0.010246 | -39.7886 | -39.7886 | 39.7886 | 83.7342
83.834 | 0.0096927 | -40.2711 | 0.010249 | -39.7862 | -39.7862 | 39.7862 | 83.834
83.9338 | 0.0097223 | -40.2446 | 0.010251 | -39.7846 | -39.7846 | 39.7846 | 83.9338
84.0336 | 0.0097511 | -40.2189 | 0.010252 | -39.7837 | -39.7837 | 39.7837 | 84.0336
84.1334 | 0.0097791 | -40.194 | 0.010252 | -39.7836 | -39.7836 | 39.7836 | 84.1334
84.2332 | 0.0098063 | -40.1699 | 0.010252 | -39.7841 | -39.7841 | 39.7841 | 84.2332
84.333 | 0.0098328 | -40.1465 | 0.01025 | -39.7855 | -39.7855 | 39.7855 | 84.333
84.4328 | 0.0098584 | -40.1238 | 0.010248 | -39.7875 | -39.7875 | 39.7875 | 84.4328
84.5326 | 0.0098833 | -40.102 | 0.010244 | -39.7903 | -39.7903 | 39.7903 | 84.5326
84.6324 | 0.0099074 | -40.0808 | 0.01024 | -39.7939 | -39.7939 | 39.7939 | 84.6324
84.7322 | 0.0099306 | -40.0605 | 0.010235 | -39.7981 | -39.7981 | 39.7981 | 84.7322
84.832 | 0.0099531 | -40.0408 | 0.010229 | -39.8031 | -39.8031 | 39.8031 | 84.832
84.9318 | 0.0099748 | -40.0219 | 0.010222 | -39.8089 | -39.8089 | 39.8089 | 84.9318
85.0316 | 0.0099956 | -40.0038 | 0.010215 | -39.8153 | -39.8153 | 39.8153 | 85.0316
85.1314 | 0.010016 | -39.9864 | 0.010206 | -39.8225 | -39.8225 | 39.8225 | 85.1314
85.2312 | 0.010035 | -39.9697 | 0.010197 | -39.8304 | -39.8304 | 39.8304 | 85.2312
85.331 | 0.010053 | -39.9538 | 0.010187 | -39.839 | -39.839 | 39.839 | 85.331
85.4308 | 0.010071 | -39.9386 | 0.010176 | -39.8484 | -39.8484 | 39.8484 | 85.4308
85.5306 | 0.010088 | -39.9241 | 0.010164 | -39.8585 | -39.8585 | 39.8585 | 85.5306
85.6304 | 0.010104 | -39.9103 | 0.010152 | -39.8693 | -39.8693 | 39.8693 | 85.6304
85.7302 | 0.010119 | -39.8973 | 0.010138 | -39.8808 | -39.8808 | 39.8808 | 85.7302
85.83 | 0.010133 | -39.885 | 0.010124 | -39.893 | -39.885 | 39.885 | 85.83
85.9298 | 0.010147 | -39.8734 | 0.010109 | -39.906 | -39.8734 | 39.8734 | 85.9298
86.0296 | 0.01016 | -39.8625 | 0.010093 | -39.9196 | -39.8625 | 39.8625 | 86.0296
86.1294 | 0.010171 | -39.8523 | 0.010076 | -39.934 | -39.8523 | 39.8523 | 86.1294
86.2292 | 0.010183 | -39.8428 | 0.010059 | -39.9491 | -39.8428 | 39.8428 | 86.2292
86.329 | 0.010193 | -39.8341 | 0.01004 | -39.9649 | -39.8341 | 39.8341 | 86.329
86.4288 | 0.010202 | -39.826 | 0.010021 | -39.9815 | -39.826 | 39.826 | 86.4288
86.5286 | 0.010211 | -39.8187 | 0.010002 | -39.9987 | -39.8187 | 39.8187 | 86.5286
86.6284 | 0.010219 | -39.812 | 0.0099809 | -40.0166 | -39.812 | 39.812 | 86.6284
86.7282 | 0.010226 | -39.8061 | 0.0099594 | -40.0353 | -39.8061 | 39.8061 | 86.7282
86.828 | 0.010232 | -39.8009 | 0.0099372 | -40.0547 | -39.8009 | 39.8009 | 86.828
86.9278 | 0.010237 | -39.7963 | 0.0099143 | -40.0748 | -39.7963 | 39.7963 | 86.9278
87.0276 | 0.010242 | -39.7924 | 0.0098906 | -40.0956 | -39.7924 | 39.7924 | 87.0276
87.1274 | 0.010246 | -39.7893 | 0.0098661 | -40.1171 | -39.7893 | 39.7893 | 87.1274
87.2272 | 0.010248 | -39.7868 | 0.0098409 | -40.1393 | -39.7868 | 39.7868 | 87.2272
87.327 | 0.010251 | -39.785 | 0.009815 | -40.1622 | -39.785 | 39.785 | 87.327
87.4268 | 0.010252 | -39.7839 | 0.0097883 | -40.1858 | -39.7839 | 39.7839 | 87.4268
87.5266 | 0.010252 | -39.7835 | 0.0097609 | -40.2102 | -39.7835 | 39.7835 | 87.5266
87.6264 | 0.010252 | -39.7838 | 0.0097328 | -40.2352 | -39.7838 | 39.7838 | 87.6264
87.7262 | 0.010251 | -39.7848 | 0.009704 | -40.261 | -39.7848 | 39.7848 | 87.7262
87.826 | 0.010249 | -39.7864 | 0.0096745 | -40.2874 | -39.7864 | 39.7864 | 87.826
87.9258 | 0.010246 | -39.7887 | 0.0096443 | -40.3146 | -39.7887 | 39.7887 | 87.9258
88.0256 | 0.010243 | -39.7917 | 0.0096134 | -40.3425 | -39.7917 | 39.7917 | 88.0256
88.1254 | 0.010238 | -39.7954 | 0.0095818 | -40.3711 | -39.7954 | 39.7954 | 88.1254
88.2252 | 0.010233 | -39.7997 | 0.0095495 | -40.4004 | -39.7997 | 39.7997 | 88.2252
88.325 | 0.010227 | -39.8047 | 0.0095166 | -40.4304 | -39.8047 | 39.8047 | 88.325
88.4248 | 0.010221 | -39.8104 | 0.009483 | -40.4611 | -39.8104 | 39.8104 | 88.4248
88.5246 | 0.010213 | -39.8168 | 0.0094488 | -40.4925 | -39.8168 | 39.8168 | 88.5246
88.6244 | 0.010205 | -39.8238 | 0.0094139 | -40.5246 | -39.8238 | 39.8238 | 88.6244
88.7242 | 0.010196 | -39.8315 | 0.0093784 | -40.5574 | -39.8315 | 39.8315 | 88.7242
88.824 | 0.010186 | -39.8399 | 0.0093423 | -40.591 | -39.8399 | 39.8399 | 88.824
88.9238 | 0.010175 | -39.849 | 0.0093055 | -40.6252 | -39.849 | 39.849 | 88.9238
89.0236 | 0.010164 | -39.8587 | 0.0092681 | -40.6602 | -39.8587 | 39.8587 | 89.0236
89.1234 | 0.010152 | -39.869 | 0.0092301 | -40.6958 | -39.869 | 39.869 | 89.1234
89.2232 | 0.010139 | -39.8801 | 0.0091916 | -40.7322 | -39.8801 | 39.8801 | 89.2232
89.323 | 0.010125 | -39.8918 | 0.0091524 | -40.7693 | -39.8918 | 39.8918 | 89.323
89.4228 | 0.010111 | -39.9041 | 0.0091127 | -40.8071 | -39.9041 | 39.9041 | 89.4228
89.5226 | 0.010096 | -39.9172 | 0.0090723 | -40.8456 | -39.9172 | 39.9172 | 89.5226
89.6224 | 0.01008 | -39.9308 | 0.0090315 | -40.8848 | -39.9308 | 39.9308 | 89.6224
89.7222 | 0.010063 | -39.9452 | 0.00899 | -40.9248 | -39.9452 | 39.9452 | 89.7222
89.822 | 0.010046 | -39.9602 | 0.0089481 | -40.9654 | -39.9602 | 39.9602 | 89.822
89.9218 | 0.010028 | -39.9759 | 0.0089056 | -41.0068 | -39.9759 | 39.9759 | 89.9218
90.0216 | 0.010009 | -39.9922 | 0.0088625 | -41.0488 | -39.9922 | 39.9922 | 90.0216
90.1214 | 0.0099895 | -40.0092 | 0.008819 | -41.0916 | -40.0092 | 40.0092 | 90.1214
90.2212 | 0.0099692 | -40.0268 | 0.0087749 | -41.1352 | -40.0268 | 40.0268 | 90.2212
90.321 | 0.0099482 | -40.0451 | 0.0087303 | -41.1794 | -40.0451 | 40.0451 | 90.321
90.4208 | 0.0099266 | -40.064 | 0.0086853 | -41.2243 | -40.064 | 40.064 | 90.4208
90.5206 | 0.0099042 | -40.0836 | 0.0086397 | -41.27 | -40.0836 | 40.0836 | 90.5206
90.6204 | 0.0098811 | -40.1039 | 0.0085937 | -41.3164 | -40.1039 | 40.1039 | 90.6204
90.7202 | 0.0098573 | -40.1248 | 0.0085472 | -41.3635 | -40.1248 | 40.1248 | 90.7202
90.82 | 0.0098329 | -40.1464 | 0.0085003 | -41.4113 | -40.1464 | 40.1464 | 90.82
90.9198 | 0.0098078 | -40.1686 | 0.0084529 | -41.4599 | -40.1686 | 40.1686 | 90.9198
91.0196 | 0.009782 | -40.1915 | 0.0084051 | -41.5091 | -40.1915 | 40.1915 | 91.0196
91.1194 | 0.0097555 | -40.215 | 0.0083568 | -41.5592 | -40.215 | 40.215 | 91.1194
91.2192 | 0.0097284 | -40.2392 | 0.0083082 | -41.6099 | -40.2392 | 40.2392 | 91.2192
91.319 | 0.0097006 | -40.264 | 0.0082591 | -41.6614 | -40.264 | 40.264 | 91.319
91.4188 | 0.0096722 | -40.2895 | 0.0082096 | -41.7135 | -40.2895 | 40.2895 | 91.4188
91.5186 | 0.0096431 | -40.3157 | 0.0081597 | -41.7665 | -40.3157 | 40.3157 | 91.5186
91.6184 | 0.0096134 | -40.3425 | 0.0081095 | -41.8201 | -40.3425 | 40.3425 | 91.6184
91.7182 | 0.0095831 | -40.3699 | 0.0080589 | -41.8745 | -40.3699 | 40.3699 | 91.7182
91.818 | 0.0095521 | -40.398 | 0.0080079 | -41.9297 | -40.398 | 40.398 | 91.818
91.9178 | 0.0095205 | -40.4268 | 0.0079565 | -41.9855 | -40.4268 | 40.4268 | 91.9178
92.0176 | 0.0094884 | -40.4562 | 0.0079048 | -42.0421 | -40.4562 | 40.4562 | 92.0176
92.1174 | 0.0094556 | -40.4862 | 0.0078528 | -42.0995 | -40.4862 | 40.4862 | 92.1174
92.2172 | 0.0094222 | -40.5169 | 0.0078005 | -42.1576 | -40.5169 | 40.5169 | 92.2172
92.317 | 0.0093882 | -40.5483 | 0.0077478 | -42.2164 | -40.5483 | 40.5483 | 92.317
92.4168 | 0.0093537 | -40.5803 | 0.0076948 | -42.276 | -40.5803 | 40.5803 | 92.4168
92.5166 | 0.0093186 | -40.613 | 0.0076416 | -42.3364 | -40.613 | 40.613 | 92.5166
92.6164 | 0.0092829 | -40.6463 | 0.007588 | -42.3974 | -40.6463 | 40.6463 | 92.6164
92.7162 | 0.0092466 | -40.6803 | 0.0075342 | -42.4593 | -40.6803 | 40.6803 | 92.7162
92.816 | 0.0092098 | -40.715 | 0.0074801 | -42.5219 | -40.715 | 40.715 | 92.816
92.9158 | 0.0091725 | -40.7503 | 0.0074257 | -42.5852 | -40.7503 | 40.7503 | 92.9158
93.0156 | 0.0091346 | -40.7862 | 0.0073711 | -42.6494 | -40.7862 | 40.7862 | 93.0156
93.1154 | 0.0090962 | -40.8228 | 0.0073162 | -42.7142 | -40.8228 | 40.8228 | 93.1154
93.2152 | 0.0090572 | -40.8601 | 0.0072612 | -42.7799 | -40.8601 | 40.8601 | 93.2152
93.315 | 0.0090178 | -40.898 | 0.0072059 | -42.8463 | -40.898 | 40.898 | 93.315
93.4148 | 0.0089778 | -40.9366 | 0.0071503 | -42.9135 | -40.9366 | 40.9366 | 93.4148
93.5146 | 0.0089373 | -40.9759 | 0.0070946 | -42.9814 | -40.9759 | 40.9759 | 93.5146
93.6144 | 0.0088964 | -41.0158 | 0.0070387 | -43.0501 | -41.0158 | 41.0158 | 93.6144
93.7142 | 0.0088549 | -41.0563 | 0.0069826 | -43.1196 | -41.0563 | 41.0563 | 93.7142
93.814 | 0.008813 | -41.0975 | 0.0069263 | -43.1899 | -41.0975 | 41.0975 | 93.814
93.9138 | 0.0087706 | -41.1394 | 0.0068699 | -43.261 | -41.1394 | 41.1394 | 93.9138
94.0136 | 0.0087277 | -41.182 | 0.0068133 | -43.3328 | -41.182 | 41.182 | 94.0136
94.1134 | 0.0086844 | -41.2252 | 0.0067566 | -43.4055 | -41.2252 | 41.2252 | 94.1134
94.2132 | 0.0086407 | -41.2691 | 0.0066997 | -43.4789 | -41.2691 | 41.2691 | 94.2132
94.313 | 0.0085965 | -41.3136 | 0.0066427 | -43.5531 | -41.3136 | 41.3136 | 94.313
94.4128 | 0.0085519 | -41.3588 | 0.0065856 | -43.6281 | -41.3588 | 41.3588 | 94.4128
94.5126 | 0.0085068 | -41.4047 | 0.0065283 | -43.7039 | -41.4047 | 41.4047 | 94.5126
94.6124 | 0.0084613 | -41.4512 | 0.006471 | -43.7806 | -41.4512 | 41.4512 | 94.6124
94.7122 | 0.0084155 | -41.4984 | 0.0064136 | -43.858 | -41.4984 | 41.4984 | 94.7122
94.812 | 0.0083692 | -41.5463 | 0.0063561 | -43.9362 | -41.5463 | 41.5463 | 94.812
94.9118 | 0.0083226 | -41.5949 | 0.0062985 | -44.0153 | -41.5949 | 41.5949 | 94.9118
95.0116 | 0.0082755 | -41.6441 | 0.0062409 | -44.0951 | -41.6441 | 41.6441 | 95.0116
95.1114 | 0.0082281 | -41.694 | 0.0061832 | -44.1758 | -41.694 | 41.694 | 95.1114
95.2112 | 0.0081804 | -41.7445 | 0.0061254 | -44.2573 | -41.7445 | 41.7445 | 95.2112
95.311 | 0.0081322 | -41.7958 | 0.0060676 | -44.3396 | -41.7958 | 41.7958 | 95.311
95.4108 | 0.0080838 | -41.8477 | 0.0060098 | -44.4228 | -41.8477 | 41.8477 | 95.4108
95.5106 | 0.0080349 | -41.9003 | 0.005952 | -44.5068 | -41.9003 | 41.9003 | 95.5106
95.6104 | 0.0079858 | -41.9536 | 0.0058941 | -44.5916 | -41.9536 | 41.9536 | 95.6104
95.7102 | 0.0079363 | -42.0076 | 0.0058363 | -44.6773 | -42.0076 | 42.0076 | 95.7102
95.81 | 0.0078866 | -42.0623 | 0.0057784 | -44.7638 | -42.0623 | 42.0623 | 95.81
95.9098 | 0.0078365 | -42.1176 | 0.0057206 | -44.8512 | -42.1176 | 42.1176 | 95.9098
96.0096 | 0.0077861 | -42.1736 | 0.0056628 | -44.9394 | -42.1736 | 42.1736 | 96.0096
96.1094 | 0.0077354 | -42.2303 | 0.005605 | -45.0285 | -42.2303 | 42.2303 | 96.1094
96.2092 | 0.0076845 | -42.2877 | 0.0055472 | -45.1185 | -42.2877 | 42.2877 | 96.2092
96.309 | 0.0076332 | -42.3458 | 0.0054896 | -45.2093 | -42.3458 | 42.3458 | 96.309
96.4088 | 0.0075817 | -42.4046 | 0.0054319 | -45.3009 | -42.4046 | 42.4046 | 96.4088
96.5086 | 0.00753 | -42.4641 | 0.0053743 | -45.3935 | -42.4641 | 42.4641 | 96.5086
96.6084 | 0.007478 | -42.5243 | 0.0053168 | -45.4869 | -42.5243 | 42.5243 | 96.6084
96.7082 | 0.0074258 | -42.5852 | 0.0052594 | -45.5813 | -42.5852 | 42.5852 | 96.7082
96.808 | 0.0073733 | -42.6468 | 0.0052021 | -45.6765 | -42.6468 | 42.6468 | 96.808
96.9078 | 0.0073206 | -42.7091 | 0.0051448 | -45.7726 | -42.7091 | 42.7091 | 96.9078
97.0076 | 0.0072677 | -42.7721 | 0.0050877 | -45.8696 | -42.7721 | 42.7721 | 97.0076
97.1074 | 0.0072146 | -42.8358 | 0.0050306 | -45.9675 | -42.8358 | 42.8358 | 97.1074
97.2072 | 0.0071613 | -42.9002 | 0.0049737 | -46.0663 | -42.9002 | 42.9002 | 97.2072
97.307 | 0.0071078 | -42.9653 | 0.004917 | -46.1661 | -42.9653 | 42.9653 | 97.307
97.4068 | 0.0070541 | -43.0311 | 0.0048603 | -46.2667 | -43.0311 | 43.0311 | 97.4068
97.5066 | 0.0070003 | -43.0977 | 0.0048038 | -46.3683 | -43.0977 | 43.0977 | 97.5066
97.6064 | 0.0069463 | -43.165 | 0.0047474 | -46.4708 | -43.165 | 43.165 | 97.6064
97.7062 | 0.0068921 | -43.233 | 0.0046912 | -46.5743 | -43.233 | 43.233 | 97.7062
97.806 | 0.0068378 | -43.3017 | 0.0046352 | -46.6787 | -43.3017 | 43.3017 | 97.806
97.9058 | 0.0067833 | -43.3711 | 0.0045793 | -46.784 | -43.3711 | 43.3711 | 97.9058
98.0056 | 0.0067288 | -43.4413 | 0.0045236 | -46.8903 | -43.4413 | 43.4413 | 98.0056
98.1054 | 0.0066741 | -43.5122 | 0.0044681 | -46.9976 | -43.5122 | 43.5122 | 98.1054
98.2052 | 0.0066192 | -43.5838 | 0.0044127 | -47.1058 | -43.5838 | 43.5838 | 98.2052
98.305 | 0.0065643 | -43.6562 | 0.0043576 | -47.215 | -43.6562 | 43.6562 | 98.305
98.4048 | 0.0065093 | -43.7293 | 0.0043027 | -47.3252 | -43.7293 | 43.7293 | 98.4048
98.5046 | 0.0064542 | -43.8032 | 0.004248 | -47.4364 | -43.8032 | 43.8032 | 98.5046
98.6044 | 0.006399 | -43.8778 | 0.0041935 | -47.5486 | -43.8778 | 43.8778 | 98.6044
98.7042 | 0.0063437 | -43.9531 | 0.0041392 | -47.6617 | -43.9531 | 43.9531 | 98.7042
98.804 | 0.0062884 | -44.0292 | 0.0040851 | -47.7759 | -44.0292 | 44.0292 | 98.804
98.9038 | 0.006233 | -44.1061 | 0.0040313 | -47.8911 | -44.1061 | 44.1061 | 98.9038
99.0036 | 0.0061775 | -44.1837 | 0.0039777 | -48.0073 | -44.1837 | 44.1837 | 99.0036
99.1034 | 0.006122 | -44.2621 | 0.0039244 | -48.1245 | -44.2621 | 44.2621 | 99.1034
99.2032 | 0.0060665 | -44.3412 | 0.0038713 | -48.2428 | -44.3412 | 44.3412 | 99.2032
99.303 | 0.006011 | -44.4211 | 0.0038185 | -48.3621 | -44.4211 | 44.4211 | 99.303
99.4028 | 0.0059554 | -44.5018 | 0.003766 | -48.4825 | -44.5018 | 44.5018 | 99.4028
99.5026 | 0.0058998 | -44.5832 | 0.0037137 | -48.6039 | -44.5832 | 44.5832 | 99.5026
99.6024 | 0.0058442 | -44.6654 | 0.0036617 | -48.7264 | -44.6654 | 44.6654 | 99.6024
99.7022 | 0.0057887 | -44.7484 | 0.00361 | -48.8499 | -44.7484 | 44.7484 | 99.7022
99.802 | 0.0057331 | -44.8322 | 0.0035585 | -48.9746 | -44.8322 | 44.8322 | 99.802
99.9018 | 0.0056775 | -44.9168 | 0.0035074 | -49.1003 | -44.9168 | 44.9168 | 99.9018
100.0016 | 0.005622 | -45.0021 | 0.0034565 | -49.2272 | -45.0021 | 45.0021 | 100.0016
100.1014 | 0.0055665 | -45.0883 | 0.003406 | -49.3551 | -45.0883 | 45.0883 | 100.1014
100.2012 | 0.0055111 | -45.1753 | 0.0033558 | -49.4842 | -45.1753 | 45.1753 | 100.2012
100.301 | 0.0054557 | -45.263 | 0.0033058 | -49.6144 | -45.263 | 45.263 | 100.301
100.4008 | 0.0054003 | -45.3516 | 0.0032562 | -49.7457 | -45.3516 | 45.3516 | 100.4008
100.5006 | 0.0053451 | -45.441 | 0.0032069 | -49.8782 | -45.441 | 45.441 | 100.5006
100.6004 | 0.0052898 | -45.5312 | 0.003158 | -50.0118 | -45.5312 | 45.5312 | 100.6004
100.7002 | 0.0052347 | -45.6222 | 0.0031093 | -50.1466 | -45.6222 | 45.6222 | 100.7002
100.8 | 0.0051796 | -45.714 | 0.003061 | -50.2826 | -45.714 | 45.714 | 100.8
100.8998 | 0.0051247 | -45.8067 | 0.0030131 | -50.4198 | -45.8067 | 45.8067 | 100.8998
100.9996 | 0.0050698 | -45.9001 | 0.0029655 | -50.5581 | -45.9001 | 45.9001 | 100.9996
101.0994 | 0.0050151 | -45.9945 | 0.0029182 | -50.6977 | -45.9945 | 45.9945 | 101.0994
101.1992 | 0.0049604 | -46.0897 | 0.0028713 | -50.8385 | -46.0897 | 46.0897 | 101.1992
101.299 | 0.0049059 | -46.1857 | 0.0028247 | -50.9805 | -46.1857 | 46.1857 | 101.299
101.3988 | 0.0048515 | -46.2825 | 0.0027785 | -51.1237 | -46.2825 | 46.2825 | 101.3988
101.4986 | 0.0047972 | -46.3803 | 0.0027327 | -51.2682 | -46.3803 | 46.3803 | 101.4986
101.5984 | 0.004743 | -46.4788 | 0.0026872 | -51.414 | -46.4788 | 46.4788 | 101.5984
101.6982 | 0.0046891 | -46.5783 | 0.0026421 | -51.5611 | -46.5783 | 46.5783 | 101.6982
101.798 | 0.0046352 | -46.6786 | 0.0025973 | -51.7094 | -46.6786 | 46.6786 | 101.798
101.8978 | 0.0045815 | -46.7798 | 0.002553 | -51.859 | -46.7798 | 46.7798 | 101.8978
101.9976 | 0.004528 | -46.8819 | 0.002509 | -52.01 | -46.8819 | 46.8819 | 101.9976
102.0974 | 0.0044746 | -46.9849 | 0.0024654 | -52.1623 | -46.9849 | 46.9849 | 102.0974
102.1972 | 0.0044214 | -47.0887 | 0.0024222 | -52.3159 | -47.0887 | 47.0887 | 102.1972
102.297 | 0.0043684 | -47.1935 | 0.0023793 | -52.4708 | -47.1935 | 47.1935 | 102.297
102.3968 | 0.0043156 | -47.2991 | 0.0023369 | -52.6272 | -47.2991 | 47.2991 | 102.3968
102.4966 | 0.004263 | -47.4057 | 0.0022949 | -52.7849 | -47.4057 | 47.4057 | 102.4966
102.5964 | 0.0042106 | -47.5132 | 0.0022532 | -52.944 | -47.5132 | 47.5132 | 102.5964
102.6962 | 0.0041583 | -47.6216 | 0.0022119 | -53.1045 | -47.6216 | 47.6216 | 102.6962
102.796 | 0.0041063 | -47.7309 | 0.0021711 | -53.2665 | -47.7309 | 47.7309 | 102.796
102.8958 | 0.0040545 | -47.8412 | 0.0021306 | -53.4299 | -47.8412 | 47.8412 | 102.8958
102.9956 | 0.004003 | -47.9524 | 0.0020906 | -53.5947 | -47.9524 | 47.9524 | 102.9956
103.0954 | 0.0039516 | -48.0645 | 0.0020509 | -53.761 | -48.0645 | 48.0645 | 103.0954
103.1952 | 0.0039005 | -48.1776 | 0.0020117 | -53.9288 | -48.1776 | 48.1776 | 103.1952
103.295 | 0.0038496 | -48.2917 | 0.0019728 | -54.0981 | -48.2917 | 48.2917 | 103.295
103.3948 | 0.003799 | -48.4067 | 0.0019344 | -54.269 | -48.4067 | 48.4067 | 103.3948
103.4946 | 0.0037486 | -48.5227 | 0.0018964 | -54.4413 | -48.5227 | 48.5227 | 103.4946
103.5944 | 0.0036984 | -48.6397 | 0.0018588 | -54.6153 | -48.6397 | 48.6397 | 103.5944
103.6942 | 0.0036485 | -48.7577 | 0.0018216 | -54.7908 | -48.7577 | 48.7577 | 103.6942
103.794 | 0.0035989 | -48.8766 | 0.0017849 | -54.9679 | -48.8766 | 48.8766 | 103.794
103.8938 | 0.0035495 | -48.9966 | 0.0017485 | -55.1466 | -48.9966 | 48.9966 | 103.8938
103.9936 | 0.0035004 | -49.1176 | 0.0017126 | -55.3269 | -49.1176 | 49.1176 | 103.9936
104.0934 | 0.0034516 | -49.2396 | 0.0016771 | -55.5089 | -49.2396 | 49.2396 | 104.0934
104.1932 | 0.0034031 | -49.3626 | 0.001642 | -55.6926 | -49.3626 | 49.3626 | 104.1932
104.293 | 0.0033548 | -49.4866 | 0.0016073 | -55.8779 | -49.4866 | 49.4866 | 104.293
104.3928 | 0.0033069 | -49.6117 | 0.0015731 | -56.065 | -49.6117 | 49.6117 | 104.3928
104.4926 | 0.0032592 | -49.7378 | 0.0015392 | -56.2538 | -49.7378 | 49.7378 | 104.4926
104.5924 | 0.0032118 | -49.865 | 0.0015058 | -56.4444 | -49.865 | 49.865 | 104.5924
104.6922 | 0.0031647 | -49.9933 | 0.0014729 | -56.6368 | -49.9933 | 49.9933 | 104.6922
104.792 | 0.0031179 | -50.1226 | 0.0014403 | -56.8309 | -50.1226 | 50.1226 | 104.792
104.8918 | 0.0030715 | -50.2531 | 0.0014082 | -57.0269 | -50.2531 | 50.2531 | 104.8918
104.9916 | 0.0030253 | -50.3846 | 0.0013765 | -57.2248 | -50.3846 | 50.3846 | 104.9916
105.0914 | 0.0029795 | -50.5172 | 0.0013452 | -57.4245 | -50.5172 | 50.5172 | 105.0914
105.1912 | 0.002934 | -50.6509 | 0.0013143 | -57.6261 | -50.6509 | 50.6509 | 105.1912
105.291 | 0.0028888 | -50.7858 | 0.0012839 | -57.8297 | -50.7858 | 50.7858 | 105.291
105.3908 | 0.0028439 | -50.9217 | 0.0012538 | -58.0352 | -50.9217 | 50.9217 | 105.3908
105.4906 | 0.0027993 | -51.0589 | 0.0012242 | -58.2427 | -51.0589 | 51.0589 | 105.4906
105.5904 | 0.0027551 | -51.1971 | 0.0011951 | -58.4522 | -51.1971 | 51.1971 | 105.5904
105.6902 | 0.0027113 | -51.3366 | 0.0011663 | -58.6638 | -51.3366 | 51.3366 | 105.6902
105.79 | 0.0026677 | -51.4772 | 0.001138 | -58.8775 | -51.4772 | 51.4772 | 105.79
105.8898 | 0.0026245 | -51.619 | 0.00111 | -59.0932 | -51.619 | 51.619 | 105.8898
105.9896 | 0.0025817 | -51.7619 | 0.0010825 | -59.3111 | -51.7619 | 51.7619 | 105.9896
106.0894 | 0.0025392 | -51.9061 | 0.0010555 | -59.5311 | -51.9061 | 51.9061 | 106.0894
106.1892 | 0.002497 | -52.0515 | 0.0010288 | -59.7534 | -52.0515 | 52.0515 | 106.1892
106.289 | 0.0024552 | -52.1982 | 0.0010025 | -59.9779 | -52.1982 | 52.1982 | 106.289
106.3888 | 0.0024138 | -52.346 | 0.00097672 | -60.2046 | -52.346 | 52.346 | 106.3888
106.4886 | 0.0023727 | -52.4952 | 0.00095129 | -60.4337 | -52.4952 | 52.4952 | 106.4886
106.5884 | 0.002332 | -52.6455 | 0.00092628 | -60.6651 | -52.6455 | 52.6455 | 106.5884
106.6882 | 0.0022916 | -52.7972 | 0.00090168 | -60.8989 | -52.7972 | 52.7972 | 106.6882
106.788 | 0.0022516 | -52.9501 | 0.00087749 | -61.1351 | -52.9501 | 52.9501 | 106.788
106.8878 | 0.002212 | -53.1044 | 0.00085371 | -61.3738 | -53.1044 | 53.1044 | 106.8878
106.9876 | 0.0021727 | -53.26 | 0.00083033 | -61.615 | -53.26 | 53.26 | 106.9876
107.0874 | 0.0021338 | -53.4169 | 0.00080736 | -61.8587 | -53.4169 | 53.4169 | 107.0874
107.1872 | 0.0020953 | -53.5751 | 0.00078478 | -62.105 | -53.5751 | 53.5751 | 107.1872
107.287 | 0.0020571 | -53.7347 | 0.00076261 | -62.3539 | -53.7347 | 53.7347 | 107.287
107.3868 | 0.0020194 | -53.8957 | 0.00074084 | -62.6056 | -53.8957 | 53.8957 | 107.3868
107.4866 | 0.001982 | -54.058 | 0.00071946 | -62.8599 | -54.058 | 54.058 | 107.4866
107.5864 | 0.001945 | -54.2218 | 0.00069847 | -63.117 | -54.2218 | 54.2218 | 107.5864
107.6862 | 0.0019083 | -54.3869 | 0.00067788 | -63.377 | -54.3869 | 54.3869 | 107.6862
107.786 | 0.0018721 | -54.5535 | 0.00065767 | -63.6398 | -54.5535 | 54.5535 | 107.786
107.8858 | 0.0018362 | -54.7216 | 0.00063786 | -63.9055 | -54.7216 | 54.7216 | 107.8858
107.9856 | 0.0018007 | -54.8911 | 0.00061842 | -64.1743 | -54.8911 | 54.8911 | 107.9856
108.0854 | 0.0017656 | -55.0621 | 0.00059937 | -64.4461 | -55.0621 | 55.0621 | 108.0854
108.1852 | 0.0017309 | -55.2346 | 0.0005807 | -64.721 | -55.2346 | 55.2346 | 108.1852
108.285 | 0.0016966 | -55.4086 | 0.0005624 | -64.999 | -55.4086 | 55.4086 | 108.285
108.3848 | 0.0016626 | -55.5842 | 0.00054448 | -65.2803 | -55.5842 | 55.5842 | 108.3848
108.4846 | 0.0016291 | -55.7613 | 0.00052693 | -65.5649 | -55.7613 | 55.7613 | 108.4846
108.5844 | 0.0015959 | -55.94 | 0.00050975 | -65.8528 | -55.94 | 55.94 | 108.5844
108.6842 | 0.0015631 | -56.1202 | 0.00049294 | -66.1442 | -56.1202 | 56.1202 | 108.6842
108.784 | 0.0015307 | -56.3021 | 0.00047648 | -66.4391 | -56.3021 | 56.3021 | 108.784
108.8838 | 0.0014987 | -56.4856 | 0.00046039 | -66.7375 | -56.4856 | 56.4856 | 108.8838
108.9836 | 0.0014671 | -56.6707 | 0.00044465 | -67.0396 | -56.6707 | 56.6707 | 108.9836
109.0834 | 0.0014359 | -56.8576 | 0.00042927 | -67.3454 | -56.8576 | 56.8576 | 109.0834
109.1832 | 0.0014051 | -57.0461 | 0.00041424 | -67.655 | -57.0461 | 57.0461 | 109.1832
109.283 | 0.0013746 | -57.2363 | 0.00039955 | -67.9686 | -57.2363 | 57.2363 | 109.283
109.3828 | 0.0013446 | -57.4283 | 0.00038521 | -68.2861 | -57.4283 | 57.4283 | 109.3828
109.4826 | 0.0013149 | -57.622 | 0.00037121 | -68.6076 | -57.622 | 57.622 | 109.4826
109.5824 | 0.0012857 | -57.8175 | 0.00035754 | -68.9334 | -57.8175 | 57.8175 | 109.5824
109.6822 | 0.0012568 | -58.0148 | 0.00034421 | -69.2634 | -58.0148 | 58.0148 | 109.6822
109.782 | 0.0012283 | -58.214 | 0.00033121 | -69.5978 | -58.214 | 58.214 | 109.782
109.8818 | 0.0012002 | -58.415 | 0.00031854 | -69.9367 | -58.415 | 58.415 | 109.8818
109.9816 | 0.0011725 | -58.6178 | 0.00030619 | -70.2802 | -58.6178 | 58.6178 | 109.9816
110.0814 | 0.0011452 | -58.8226 | 0.00029416 | -70.6283 | -58.8226 | 58.8226 | 110.0814
110.1812 | 0.0011182 | -59.0294 | 0.00028244 | -70.9813 | -59.0294 | 59.0294 | 110.1812
110.281 | 0.0010917 | -59.238 | 0.00027104 | -71.3393 | -59.238 | 59.238 | 110.281
110.3808 | 0.0010655 | -59.4487 | 0.00025995 | -71.7023 | -59.4487 | 59.4487 | 110.3808
110.4806 | 0.0010397 | -59.6614 | 0.00024916 | -72.0705 | -59.6614 | 59.6614 | 110.4806
110.5804 | 0.0010144 | -59.8762 | 0.00023867 | -72.4441 | -59.8762 | 59.8762 | 110.5804
110.6802 | 0.00098935 | -60.093 | 0.00022848 | -72.8231 | -60.093 | 60.093 | 110.6802
110.78 | 0.00096472 | -60.312 | 0.00021858 | -73.2078 | -60.312 | 60.312 | 110.78
110.8798 | 0.00094047 | -60.5331 | 0.00020897 | -73.5984 | -60.5331 | 60.5331 | 110.8798
110.9796 | 0.00091661 | -60.7563 | 0.00019964 | -73.9949 | -60.7563 | 60.7563 | 110.9796
111.0794 | 0.00089312 | -60.9818 | 0.0001906 | -74.3975 | -60.9818 | 60.9818 | 111.0794
111.1792 | 0.00087001 | -61.2095 | 0.00018183 | -74.8065 | -61.2095 | 61.2095 | 111.1792
111.279 | 0.00084727 | -61.4396 | 0.00017334 | -75.222 | -61.4396 | 61.4396 | 111.279
111.3788 | 0.00082491 | -61.6719 | 0.00016512 | -75.6442 | -61.6719 | 61.6719 | 111.3788
111.4786 | 0.00080292 | -61.9066 | 0.00015716 | -76.0734 | -61.9066 | 61.9066 | 111.4786
111.5784 | 0.0007813 | -62.1437 | 0.00014946 | -76.5097 | -62.1437 | 62.1437 | 111.5784
111.6782 | 0.00076005 | -62.3832 | 0.00014201 | -76.9534 | -62.3832 | 62.3832 | 111.6782
111.778 | 0.00073916 | -62.6252 | 0.00013482 | -77.4047 | -62.6252 | 62.6252 | 111.778
111.8778 | 0.00071864 | -62.8697 | 0.00012788 | -77.8639 | -62.8697 | 62.8697 | 111.8778
111.9776 | 0.00069849 | -63.1168 | 0.00012118 | -78.3312 | -63.1168 | 63.1168 | 111.9776
112.0774 | 0.00067869 | -63.3665 | 0.00011472 | -78.807 | -63.3665 | 63.3665 | 112.0774
112.1772 | 0.00065926 | -63.6189 | 0.0001085 | -79.2915 | -63.6189 | 63.6189 | 112.1772
112.277 | 0.00064018 | -63.8739 | 0.00010251 | -79.7851 | -63.8739 | 63.8739 | 112.277
112.3768 | 0.00062146 | -64.1317 | 9.6738e-05 | -80.288 | -64.1317 | 64.1317 | 112.3768
112.4766 | 0.00060309 | -64.3923 | 9.1194e-05 | -80.8007 | -64.3923 | 64.3923 | 112.4766
112.5764 | 0.00058507 | -64.6558 | 8.5867e-05 | -81.3235 | -64.6558 | 64.6558 | 112.5764
112.6762 | 0.0005674 | -64.9222 | 8.0753e-05 | -81.8568 | -64.9222 | 64.9222 | 112.6762
112.776 | 0.00055008 | -65.1915 | 7.5849e-05 | -82.401 | -65.1915 | 65.1915 | 112.776
112.8758 | 0.0005331 | -65.4639 | 7.1149e-05 | -82.9566 | -65.4639 | 65.4639 | 112.8758
112.9756 | 0.00051646 | -65.7393 | 6.665e-05 | -83.524 | -65.7393 | 65.7393 | 112.9756
113.0754 | 0.00050016 | -66.0179 | 6.2346e-05 | -84.1038 | -66.0179 | 66.0179 | 113.0754
113.1752 | 0.00048419 | -66.2996 | 5.8234e-05 | -84.6965 | -66.2996 | 66.2996 | 113.1752
113.275 | 0.00046856 | -66.5847 | 5.4308e-05 | -85.3027 | -66.5847 | 66.5847 | 113.275
113.3748 | 0.00045326 | -66.873 | 5.0566e-05 | -85.9229 | -66.873 | 66.873 | 113.3748
113.4746 | 0.00043829 | -67.1648 | 4.7001e-05 | -86.5579 | -67.1648 | 67.1648 | 113.4746
113.5744 | 0.00042364 | -67.4601 | 4.361e-05 | -87.2084 | -67.4601 | 67.4601 | 113.5744
113.6742 | 0.00040931 | -67.7589 | 4.0388e-05 | -87.875 | -67.7589 | 67.7589 | 113.6742
113.774 | 0.00039531 | -68.0613 | 3.733e-05 | -88.5588 | -68.0613 | 68.0613 | 113.774
113.8738 | 0.00038162 | -68.3674 | 3.4433e-05 | -89.2604 | -68.3674 | 68.3674 | 113.8738
113.9736 | 0.00036824 | -68.6773 | 3.1692e-05 | -89.981 | -68.6773 | 68.6773 | 113.9736
114.0734 | 0.00035518 | -68.9911 | 2.9102e-05 | -90.7215 | -68.9911 | 68.9911 | 114.0734
114.1732 | 0.00034242 | -69.3088 | 2.6659e-05 | -91.4831 | -69.3088 | 69.3088 | 114.1732
114.273 | 0.00032997 | -69.6306 | 2.4358e-05 | -92.267 | -69.6306 | 69.6306 | 114.273
114.3728 | 0.00031781 | -69.9565 | 2.2196e-05 | -93.0745 | -69.9565 | 69.9565 | 114.3728
114.4726 | 0.00030596 | -70.2867 | 2.0167e-05 | -93.9072 | -70.2867 | 70.2867 | 114.4726
114.5724 | 0.0002944 | -70.6212 | 1.8267e-05 | -94.7666 | -70.6212 | 70.6212 | 114.5724
114.6722 | 0.00028313 | -70.9601 | 1.6492e-05 | -95.6544 | -70.9601 | 70.9601 | 114.6722
114.772 | 0.00027216 | -71.3037 | 1.4837e-05 | -96.5728 | -71.3037 | 71.3037 | 114.772
114.8718 | 0.00026146 | -71.6519 | 1.3299e-05 | -97.5238 | -71.6519 | 71.6519 | 114.8718
114.9716 | 0.00025105 | -72.0048 | 1.1872e-05 | -98.5098 | -72.0048 | 72.0048 | 114.9716
115.0714 | 0.00024091 | -72.3627 | 1.0552e-05 | -99.5336 | -72.3627 | 72.3627 | 115.0714
115.1712 | 0.00023106 | -72.7257 | 9.3346e-06 | -100.5981 | -72.7257 | 72.7257 | 115.1712
115.271 | 0.00022147 | -73.0938 | 8.216e-06 | -101.7068 | -73.0938 | 73.0938 | 115.271
115.3708 | 0.00021215 | -73.4672 | 7.1916e-06 | -102.8635 | -73.4672 | 73.4672 | 115.3708
115.4706 | 0.00020309 | -73.8461 | 6.2571e-06 | -104.0725 | -73.8461 | 73.8461 | 115.4706
115.5704 | 0.0001943 | -74.2306 | 5.4082e-06 | -105.339 | -74.2306 | 74.2306 | 115.5704
115.6702 | 0.00018576 | -74.6209 | 4.6406e-06 | -106.6685 | -74.6209 | 74.6209 | 115.6702
115.77 | 0.00017748 | -75.0172 | 3.9501e-06 | -108.0679 | -75.0172 | 75.0172 | 115.77
115.8698 | 0.00016944 | -75.4195 | 3.3324e-06 | -109.5449 | -75.4195 | 75.4195 | 115.8698
115.9696 | 0.00016166 | -75.8281 | 2.7834e-06 | -111.1086 | -75.8281 | 75.8281 | 115.9696
116.0694 | 0.00015411 | -76.2433 | 2.2988e-06 | -112.7701 | -76.2433 | 76.2433 | 116.0694
116.1692 | 0.00014681 | -76.6651 | 1.8745e-06 | -114.5424 | -76.6651 | 76.6651 | 116.1692
116.269 | 0.00013974 | -77.0938 | 1.5064e-06 | -116.4415 | -77.0938 | 77.0938 | 116.269
116.3688 | 0.0001329 | -77.5296 | 1.1903e-06 | -118.4871 | -77.5296 | 77.5296 | 116.3688
116.4686 | 0.00012629 | -77.9727 | 9.2216e-07 | -120.7039 | -77.9727 | 77.9727 | 116.4686
116.5684 | 0.0001199 | -78.4235 | 6.9796e-07 | -123.1234 | -78.4235 | 78.4235 | 116.5684
116.6682 | 0.00011374 | -78.882 | 5.1364e-07 | -125.7868 | -78.882 | 78.882 | 116.6682
116.768 | 0.00010779 | -79.3487 | 3.652e-07 | -128.7493 | -79.3487 | 79.3487 | 116.768
116.8678 | 0.00010205 | -79.8238 | 2.4868e-07 | -132.087 | -79.8238 | 79.8238 | 116.8678
116.9676 | 9.6521e-05 | -80.3075 | 1.6014e-07 | -135.9098 | -80.3075 | 80.3075 | 116.9676
117.0674 | 9.1198e-05 | -80.8003 | 9.5676e-08 | -140.384 | -80.8003 | 80.8003 | 117.0674
117.1672 | 8.6076e-05 | -81.3024 | 5.1407e-08 | -145.7796 | -81.3024 | 81.3024 | 117.1672
117.267 | 8.1151e-05 | -81.8141 | 2.3496e-08 | -152.5801 | -81.8141 | 81.8141 | 117.267
117.3668 | 7.6419e-05 | -82.336 | 8.1383e-09 | -161.7894 | -82.336 | 82.336 | 117.3668
117.4666 | 7.1877e-05 | -82.8682 | 1.5614e-09 | -176.1295 | -82.8682 | 82.8682 | 117.4666
117.5664 | 6.752e-05 | -83.4114 | 2.9855e-11 | -210.4996 | -83.4114 | 83.4114 | 117.5664
117.6662 | 6.3345e-05 | -83.9658 | 1.5594e-10 | -196.1407 | -83.9658 | 83.9658 | 117.6662
117.766 | 5.9347e-05 | -84.532 | 2.6584e-09 | -171.5077 | -84.532 | 84.532 | 117.766
117.8658 | 5.5523e-05 | -85.1105 | 1.1102e-08 | -159.092 | -85.1105 | 85.1105 | 117.8658
117.9656 | 5.1869e-05 | -85.7019 | 2.9073e-08 | -150.7302 | -85.7019 | 85.7019 | 117.9656
118.0654 | 4.8381e-05 | -86.3066 | 6.0118e-08 | -144.4199 | -86.3066 | 86.3066 | 118.0654
118.1652 | 4.5054e-05 | -86.9253 | 1.0774e-07 | -139.3521 | -86.9253 | 86.9253 | 118.1652
118.265 | 4.1886e-05 | -87.5587 | 1.7542e-07 | -135.1185 | -87.5587 | 87.5587 | 118.265
118.3648 | 3.8871e-05 | -88.2075 | 2.6657e-07 | -131.4839 | -88.2075 | 88.2075 | 118.3648
118.4646 | 3.6006e-05 | -88.8724 | 3.8457e-07 | -128.3005 | -88.8724 | 88.8724 | 118.4646
118.5644 | 3.3288e-05 | -89.5542 | 5.3277e-07 | -125.4692 | -89.5542 | 89.5542 | 118.5644
118.6642 | 3.0712e-05 | -90.2539 | 7.1446e-07 | -122.9204 | -90.2539 | 90.2539 | 118.6642
118.764 | 2.8274e-05 | -90.9724 | 9.3291e-07 | -120.6032 | -90.9724 | 90.9724 | 118.764
118.8638 | 2.597e-05 | -91.7107 | 1.1913e-06 | -118.4795 | -91.7107 | 91.7107 | 118.8638
118.9636 | 2.3796e-05 | -92.4699 | 1.4928e-06 | -116.5198 | -92.4699 | 92.4699 | 118.9636
119.0634 | 2.1749e-05 | -93.2513 | 1.8406e-06 | -114.7008 | -93.2513 | 93.2513 | 119.0634
119.1632 | 1.9824e-05 | -94.0562 | 2.2377e-06 | -113.004 | -94.0562 | 94.0562 | 119.1632
119.263 | 1.8018e-05 | -94.886 | 2.6871e-06 | -111.4143 | -94.886 | 94.886 | 119.263
119.3628 | 1.6326e-05 | -95.7424 | 3.1919e-06 | -109.9191 | -95.7424 | 95.7424 | 119.3628
119.4626 | 1.4745e-05 | -96.6271 | 3.7549e-06 | -108.5081 | -96.6271 | 96.6271 | 119.4626
119.5624 | 1.3271e-05 | -97.542 | 4.379e-06 | -107.1724 | -97.542 | 97.542 | 119.5624
119.6622 | 1.19e-05 | -98.4893 | 5.0672e-06 | -105.9047 | -98.4893 | 98.4893 | 119.6622
119.762 | 1.0627e-05 | -99.4714 | 5.822e-06 | -104.6985 | -99.4714 | 99.4714 | 119.762
119.8618 | 9.4504e-06 | -100.491 | 6.6464e-06 | -103.5482 | -100.491 | 100.491 | 119.8618
119.9616 | 8.3647e-06 | -101.551 | 7.543e-06 | -102.4491 | -101.551 | 101.551 | 119.9616
120.0614 | 7.3665e-06 | -102.6548 | 8.5144e-06 | -101.3969 | -101.3969 | 101.3969 | 120.0614
120.1612 | 6.452e-06 | -103.8061 | 9.5632e-06 | -100.3879 | -100.3879 | 100.3879 | 120.1612
120.261 | 5.6173e-06 | -105.0094 | 1.0692e-05 | -99.4188 | -99.4188 | 99.4188 | 120.261
120.3608 | 4.8588e-06 | -106.2695 | 1.1903e-05 | -98.4867 | -98.4867 | 98.4867 | 120.3608
120.4606 | 4.1725e-06 | -107.5921 | 1.3199e-05 | -97.589 | -97.589 | 97.589 | 120.4606
120.5604 | 3.5547e-06 | -108.9838 | 1.4583e-05 | -96.7233 | -96.7233 | 96.7233 | 120.5604
120.6602 | 3.0018e-06 | -110.4523 | 1.6056e-05 | -95.8875 | -95.8875 | 95.8875 | 120.6602
120.76 | 2.51e-06 | -112.0066 | 1.762e-05 | -95.0798 | -95.0798 | 95.0798 | 120.76
120.8598 | 2.0755e-06 | -113.6574 | 1.9279e-05 | -94.2983 | -94.2983 | 94.2983 | 120.8598
120.9596 | 1.6948e-06 | -115.4177 | 2.1034e-05 | -93.5415 | -93.5415 | 93.5415 | 120.9596
121.0594 | 1.3641e-06 | -117.303 | 2.2888e-05 | -92.808 | -92.808 | 92.808 | 121.0594
121.1592 | 1.0799e-06 | -119.3327 | 2.4841e-05 | -92.0965 | -92.0965 | 92.0965 | 121.1592
121.259 | 8.3841e-07 | -121.5309 | 2.6898e-05 | -91.4057 | -91.4057 | 91.4057 | 121.259
121.3588 | 6.3618e-07 | -123.9284 | 2.9058e-05 | -90.7346 | -90.7346 | 90.7346 | 121.3588
121.4586 | 4.6961e-07 | -126.5653 | 3.1325e-05 | -90.0821 | -90.0821 | 90.0821 | 121.4586
121.5584 | 3.3516e-07 | -129.495 | 3.37e-05 | -89.4473 | -89.4473 | 89.4473 | 121.5584
121.6582 | 2.2932e-07 | -132.7913 | 3.6185e-05 | -88.8293 | -88.8293 | 88.8293 | 121.6582
121.758 | 1.486e-07 | -136.5599 | 3.8782e-05 | -88.2274 | -88.2274 | 88.2274 | 121.758
121.8578 | 8.9534e-08 | -140.9602 | 4.1492e-05 | -87.6407 | -87.6407 | 87.6407 | 121.8578
121.9576 | 4.8703e-08 | -146.2489 | 4.4317e-05 | -87.0686 | -87.0686 | 87.0686 | 121.9576
122.0574 | 2.2698e-08 | -152.8801 | 4.7259e-05 | -86.5104 | -86.5104 | 86.5104 | 122.0574
122.1572 | 8.1464e-09 | -161.7807 | 5.0318e-05 | -85.9655 | -85.9655 | 85.9655 | 122.1572
122.257 | 1.7029e-09 | -175.3762 | 5.3497e-05 | -85.4334 | -85.4334 | 85.4334 | 122.257
122.3568 | 5.3795e-11 | -205.3851 | 5.6797e-05 | -84.9135 | -84.9135 | 84.9135 | 122.3568
122.4566 | 8.3937e-11 | -201.5209 | 6.0219e-05 | -84.4053 | -84.4053 | 84.4053 | 122.4566
122.5564 | 1.9618e-09 | -174.1469 | 6.3765e-05 | -83.9083 | -83.9083 | 83.9083 | 122.5564
122.6562 | 8.7991e-09 | -161.1112 | 6.7436e-05 | -83.4222 | -83.4222 | 83.4222 | 122.6562
122.756 | 2.3783e-08 | -152.4748 | 7.1232e-05 | -82.9465 | -82.9465 | 82.9465 | 122.756
122.8558 | 5.0065e-08 | -146.0092 | 7.5156e-05 | -82.4808 | -82.4808 | 82.4808 | 122.8558
122.9556 | 9.0767e-08 | -140.8414 | 7.9207e-05 | -82.0247 | -82.0247 | 82.0247 | 122.9556
123.0554 | 1.4897e-07 | -136.5378 | 8.3388e-05 | -81.5779 | -81.5779 | 81.5779 | 123.0554
123.1552 | 2.2773e-07 | -132.8515 | 8.7699e-05 | -81.1401 | -81.1401 | 81.1401 | 123.1552
123.255 | 3.3006e-07 | -129.6281 | 9.2141e-05 | -80.7109 | -80.7109 | 80.7109 | 123.255
123.3548 | 4.5894e-07 | -126.7649 | 9.6715e-05 | -80.2901 | -80.2901 | 80.2901 | 123.3548
123.4546 | 6.173e-07 | -124.19 | 0.00010142 | -79.8774 | -79.8774 | 79.8774 | 123.4546
123.5544 | 8.0806e-07 | -121.8511 | 0.00010626 | -79.4725 | -79.4725 | 79.4725 | 123.5544
123.6542 | 1.0341e-06 | -119.7089 | 0.00011123 | -79.0752 | -79.0752 | 79.0752 | 123.6542
123.754 | 1.2982e-06 | -117.7332 | 0.00011634 | -78.6852 | -78.6852 | 78.6852 | 123.754
123.8538 | 1.6032e-06 | -115.9002 | 0.00012159 | -78.3022 | -78.3022 | 78.3022 | 123.8538
123.9536 | 1.9518e-06 | -114.1911 | 0.00012697 | -77.9262 | -77.9262 | 77.9262 | 123.9536
124.0534 | 2.3468e-06 | -112.5904 | 0.00013248 | -77.5568 | -77.5568 | 77.5568 | 124.0534
124.1532 | 2.7908e-06 | -111.0854 | 0.00013814 | -77.1939 | -77.1939 | 77.1939 | 124.1532
124.253 | 3.2865e-06 | -109.6654 | 0.00014392 | -76.8373 | -76.8373 | 76.8373 | 124.253
124.3528 | 3.8364e-06 | -108.3215 | 0.00014985 | -76.4868 | -76.4868 | 76.4868 | 124.3528
124.4526 | 4.4431e-06 | -107.0463 | 0.00015592 | -76.1422 | -76.1422 | 76.1422 | 124.4526
124.5524 | 5.1091e-06 | -105.8331 | 0.00016212 | -75.8034 | -75.8034 | 75.8034 | 124.5524
124.6522 | 5.8369e-06 | -104.6763 | 0.00016846 | -75.4702 | -75.4702 | 75.4702 | 124.6522
124.752 | 6.6289e-06 | -103.5712 | 0.00017493 | -75.1425 | -75.1425 | 75.1425 | 124.752
124.8518 | 7.4875e-06 | -102.5133 | 0.00018155 | -74.8201 | -74.8201 | 74.8201 | 124.8518
124.9516 | 8.415e-06 | -101.4989 | 0.0001883 | -74.5028 | -74.5028 | 74.5028 | 124.9516
125.0514 | 9.4138e-06 | -100.5247 | 0.00019519 | -74.1906 | -74.1906 | 74.1906 | 125.0514
125.1512 | 1.0486e-05 | -99.5878 | 0.00020222 | -73.8834 | -73.8834 | 73.8834 | 125.1512
125.251 | 1.1634e-05 | -98.6855 | 0.00020939 | -73.5809 | -73.5809 | 73.5809 | 125.251
125.3508 | 1.286e-05 | -97.8154 | 0.00021669 | -73.2831 | -73.2831 | 73.2831 | 125.3508
125.4506 | 1.4165e-05 | -96.9754 | 0.00022413 | -72.9898 | -72.9898 | 72.9898 | 125.4506
125.5504 | 1.5553e-05 | -96.1636 | 0.00023171 | -72.701 | -72.701 | 72.701 | 125.5504
125.6502 | 1.7025e-05 | -95.3782 | 0.00023943 | -72.4166 | -72.4166 | 72.4166 | 125.6502
125.75 | 1.8583e-05 | -94.6176 | 0.00024728 | -72.1364 | -72.1364 | 72.1364 | 125.75
125.8498 | 2.0229e-05 | -93.8804 | 0.00025526 | -71.8603 | -71.8603 | 71.8603 | 125.8498
125.9496 | 2.1965e-05 | -93.1653 | 0.00026338 | -71.5884 | -71.5884 | 71.5884 | 125.9496
126.0494 | 2.3793e-05 | -92.4711 | 0.00027163 | -71.3203 | -71.3203 | 71.3203 | 126.0494
126.1492 | 2.5714e-05 | -91.7965 | 0.00028002 | -71.0562 | -71.0562 | 71.0562 | 126.1492
126.249 | 2.7731e-05 | -91.1407 | 0.00028854 | -70.7958 | -70.7958 | 70.7958 | 126.249
126.3488 | 2.9845e-05 | -90.5027 | 0.00029719 | -70.5392 | -70.5392 | 70.5392 | 126.3488
126.4486 | 3.2057e-05 | -89.8816 | 0.00030598 | -70.2862 | -70.2862 | 70.2862 | 126.4486
126.5484 | 3.437e-05 | -89.2765 | 0.00031489 | -70.0368 | -70.0368 | 70.0368 | 126.5484
126.6482 | 3.6784e-05 | -88.6867 | 0.00032394 | -69.7908 | -69.7908 | 69.7908 | 126.6482
126.748 | 3.9302e-05 | -88.1116 | 0.00033311 | -69.5483 | -69.5483 | 69.5483 | 126.748
126.8478 | 4.1925e-05 | -87.5504 | 0.00034241 | -69.3091 | -69.3091 | 69.3091 | 126.8478
126.9476 | 4.4655e-05 | -87.0026 | 0.00035184 | -69.0732 | -69.0732 | 69.0732 | 126.9476
127.0474 | 4.7492e-05 | -86.4676 | 0.00036139 | -68.8405 | -68.8405 | 68.8405 | 127.0474
127.1472 | 5.0438e-05 | -85.9448 | 0.00037107 | -68.6109 | -68.6109 | 68.6109 | 127.1472
127.247 | 5.3495e-05 | -85.4338 | 0.00038087 | -68.3845 | -68.3845 | 68.3845 | 127.247
127.3468 | 5.6663e-05 | -84.934 | 0.00039079 | -68.1611 | -68.1611 | 68.1611 | 127.3468
127.4466 | 5.9944e-05 | -84.4451 | 0.00040084 | -67.9407 | -67.9407 | 67.9407 | 127.4466
127.5464 | 6.3339e-05 | -83.9666 | 0.000411 | -67.7231 | -67.7231 | 67.7231 | 127.5464
127.6462 | 6.6849e-05 | -83.4982 | 0.00042128 | -67.5085 | -67.5085 | 67.5085 | 127.6462
127.746 | 7.0475e-05 | -83.0393 | 0.00043168 | -67.2967 | -67.2967 | 67.2967 | 127.746
127.8458 | 7.4218e-05 | -82.5898 | 0.0004422 | -67.0876 | -67.0876 | 67.0876 | 127.8458
127.9456 | 7.8079e-05 | -82.1493 | 0.00045283 | -66.8813 | -66.8813 | 66.8813 | 127.9456
128.0454 | 8.2059e-05 | -81.7175 | 0.00046357 | -66.6776 | -66.6776 | 66.6776 | 128.0454
128.1452 | 8.6159e-05 | -81.294 | 0.00047443 | -66.4766 | -66.4766 | 66.4766 | 128.1452
128.245 | 9.038e-05 | -80.8786 | 0.00048539 | -66.2782 | -66.2782 | 66.2782 | 128.245
128.3448 | 9.4722e-05 | -80.471 | 0.00049646 | -66.0823 | -66.0823 | 66.0823 | 128.3448
128.4446 | 9.9186e-05 | -80.071 | 0.00050764 | -65.8888 | -65.8888 | 65.8888 | 128.4446
128.5444 | 0.00010377 | -79.6783 | 0.00051893 | -65.6979 | -65.6979 | 65.6979 | 128.5444
128.6442 | 0.00010848 | -79.2927 | 0.00053031 | -65.5094 | -65.5094 | 65.5094 | 128.6442
128.744 | 0.00011332 | -78.914 | 0.0005418 | -65.3232 | -65.3232 | 65.3232 | 128.744
128.8438 | 0.00011828 | -78.542 | 0.00055339 | -65.1394 | -65.1394 | 65.1394 | 128.8438
128.9436 | 0.00012336 | -78.1764 | 0.00056508 | -64.9579 | -64.9579 | 64.9579 | 128.9436
129.0434 | 0.00012857 | -77.8172 | 0.00057686 | -64.7786 | -64.7786 | 64.7786 | 129.0434
129.1432 | 0.00013391 | -77.464 | 0.00058873 | -64.6016 | -64.6016 | 64.6016 | 129.1432
129.243 | 0.00013937 | -77.1167 | 0.0006007 | -64.4268 | -64.4268 | 64.4268 | 129.243
129.3428 | 0.00014496 | -76.7753 | 0.00061276 | -64.2542 | -64.2542 | 64.2542 | 129.3428
129.4426 | 0.00015067 | -76.4394 | 0.00062491 | -64.0836 | -64.0836 | 64.0836 | 129.4426
129.5424 | 0.00015651 | -76.109 | 0.00063714 | -63.9152 | -63.9152 | 63.9152 | 129.5424
129.6422 | 0.00016248 | -75.7839 | 0.00064946 | -63.7489 | -63.7489 | 63.7489 | 129.6422
129.742 | 0.00016858 | -75.464 | 0.00066186 | -63.5846 | -63.5846 | 63.5846 | 129.742
129.8418 | 0.0001748 | -75.1491 | 0.00067434 | -63.4224 | -63.4224 | 63.4224 | 129.8418
129.9416 | 0.00018115 | -74.8391 | 0.0006869 | -63.2621 | -63.2621 | 63.2621 | 129.9416
130.0414 | 0.00018763 | -74.534 | 0.00069954 | -63.1038 | -63.1038 | 63.1038 | 130.0414
130.1412 | 0.00019424 | -74.2334 | 0.00071225 | -62.9474 | -62.9474 | 62.9474 | 130.1412
130.241 | 0.00020097 | -73.9375 | 0.00072503 | -62.7929 | -62.7929 | 62.7929 | 130.241
130.3408 | 0.00020783 | -73.6459 | 0.00073788 | -62.6403 | -62.6403 | 62.6403 | 130.3408
130.4406 | 0.00021481 | -73.3588 | 0.0007508 | -62.4895 | -62.4895 | 62.4895 | 130.4406
130.5404 | 0.00022193 | -73.0758 | 0.00076378 | -62.3406 | -62.3406 | 62.3406 | 130.5404
130.6402 | 0.00022917 | -72.797 | 0.00077683 | -62.1935 | -62.1935 | 62.1935 | 130.6402
130.74 | 0.00023653 | -72.5223 | 0.00078994 | -62.0482 | -62.0482 | 62.0482 | 130.74
130.8398 | 0.00024402 | -72.2515 | 0.0008031 | -61.9046 | -61.9046 | 61.9046 | 130.8398
130.9396 | 0.00025164 | -71.9845 | 0.00081632 | -61.7628 | -61.7628 | 61.7628 | 130.9396
131.0394 | 0.00025938 | -71.7214 | 0.0008296 | -61.6227 | -61.6227 | 61.6227 | 131.0394
131.1392 | 0.00026724 | -71.462 | 0.00084292 | -61.4843 | -61.4843 | 61.4843 | 131.1392
131.239 | 0.00027523 | -71.2061 | 0.00085629 | -61.3475 | -61.3475 | 61.3475 | 131.239
131.3388 | 0.00028334 | -70.9539 | 0.00086971 | -61.2125 | -61.2125 | 61.2125 | 131.3388
131.4386 | 0.00029157 | -70.7051 | 0.00088318 | -61.079 | -61.079 | 61.079 | 131.4386
131.5384 | 0.00029993 | -70.4597 | 0.00089668 | -60.9472 | -60.9472 | 60.9472 | 131.5384
131.6382 | 0.0003084 | -70.2176 | 0.00091023 | -60.817 | -60.817 | 60.817 | 131.6382
131.738 | 0.000317 | -69.9788 | 0.00092381 | -60.6883 | -60.6883 | 60.6883 | 131.738
131.8378 | 0.00032572 | -69.7432 | 0.00093743 | -60.5613 | -60.5613 | 60.5613 | 131.8378
131.9376 | 0.00033455 | -69.5107 | 0.00095107 | -60.4357 | -60.4357 | 60.4357 | 131.9376
132.0374 | 0.0003435 | -69.2814 | 0.00096475 | -60.3117 | -60.3117 | 60.3117 | 132.0374
132.1372 | 0.00035257 | -69.055 | 0.00097845 | -60.1892 | -60.1892 | 60.1892 | 132.1372
132.237 | 0.00036176 | -68.8316 | 0.00099218 | -60.0682 | -60.0682 | 60.0682 | 132.237
132.3368 | 0.00037106 | -68.6111 | 0.0010059 | -59.9487 | -59.9487 | 59.9487 | 132.3368
132.4366 | 0.00038047 | -68.3935 | 0.0010197 | -59.8306 | -59.8306 | 59.8306 | 132.4366
132.5364 | 0.00039 | -68.1787 | 0.0010335 | -59.714 | -59.714 | 59.714 | 132.5364
132.6362 | 0.00039964 | -67.9666 | 0.0010473 | -59.5988 | -59.5988 | 59.5988 | 132.6362
132.736 | 0.00040939 | -67.7572 | 0.0010611 | -59.485 | -59.485 | 59.485 | 132.736
132.8358 | 0.00041925 | -67.5505 | 0.0010749 | -59.3727 | -59.3727 | 59.3727 | 132.8358
132.9356 | 0.00042922 | -67.3464 | 0.0010887 | -59.2617 | -59.2617 | 59.2617 | 132.9356
133.0354 | 0.00043929 | -67.1449 | 0.0011025 | -59.1521 | -59.1521 | 59.1521 | 133.0354
133.1352 | 0.00044947 | -66.9459 | 0.0011164 | -59.0438 | -59.0438 | 59.0438 | 133.1352
133.235 | 0.00045976 | -66.7494 | 0.0011302 | -58.9369 | -58.9369 | 58.9369 | 133.235
133.3348 | 0.00047015 | -66.5553 | 0.001144 | -58.8313 | -58.8313 | 58.8313 | 133.3348
133.4346 | 0.00048064 | -66.3636 | 0.0011578 | -58.7271 | -58.7271 | 58.7271 | 133.4346
133.5344 | 0.00049123 | -66.1743 | 0.0011716 | -58.6241 | -58.6241 | 58.6241 | 133.5344
133.6342 | 0.00050192 | -65.9873 | 0.0011854 | -58.5225 | -58.5225 | 58.5225 | 133.6342
133.734 | 0.00051271 | -65.8026 | 0.0011992 | -58.4221 | -58.4221 | 58.4221 | 133.734
133.8338 | 0.00052359 | -65.6201 | 0.001213 | -58.323 | -58.323 | 58.323 | 133.8338
133.9336 | 0.00053457 | -65.4399 | 0.0012267 | -58.2252 | -58.2252 | 58.2252 | 133.9336
134.0334 | 0.00054564 | -65.2618 | 0.0012404 | -58.1286 | -58.1286 | 58.1286 | 134.0334
134.1332 | 0.00055681 | -65.0859 | 0.0012541 | -58.0332 | -58.0332 | 58.0332 | 134.1332
134.233 | 0.00056806 | -64.9121 | 0.0012678 | -57.9391 | -57.9391 | 57.9391 | 134.233
134.3328 | 0.0005794 | -64.7404 | 0.0012814 | -57.8462 | -57.8462 | 57.8462 | 134.3328
134.4326 | 0.00059083 | -64.5707 | 0.001295 | -57.7545 | -57.7545 | 57.7545 | 134.4326
134.5324 | 0.00060234 | -64.4031 | 0.0013086 | -57.664 | -57.664 | 57.664 | 134.5324
134.6322 | 0.00061394 | -64.2375 | 0.0013221 | -57.5747 | -57.5747 | 57.5747 | 134.6322
134.732 | 0.00062562 | -64.0738 | 0.0013356 | -57.4865 | -57.4865 | 57.4865 | 134.732
134.8318 | 0.00063738 | -63.9121 | 0.001349 | -57.3995 | -57.3995 | 57.3995 | 134.8318
134.9316 | 0.00064921 | -63.7523 | 0.0013624 | -57.3137 | -57.3137 | 57.3137 | 134.9316
135.0314 | 0.00066112 | -63.5944 | 0.0013758 | -57.229 | -57.229 | 57.229 | 135.0314
135.1312 | 0.00067311 | -63.4383 | 0.0013891 | -57.1455 | -57.1455 | 57.1455 | 135.1312
135.231 | 0.00068517 | -63.2841 | 0.0014023 | -57.0631 | -57.0631 | 57.0631 | 135.231
135.3308 | 0.00069729 | -63.1317 | 0.0014155 | -56.9818 | -56.9818 | 56.9818 | 135.3308
135.4306 | 0.00070949 | -62.9811 | 0.0014286 | -56.9016 | -56.9016 | 56.9016 | 135.4306
135.5304 | 0.00072176 | -62.8322 | 0.0014417 | -56.8225 | -56.8225 | 56.8225 | 135.5304
135.6302 | 0.00073408 | -62.6851 | 0.0014547 | -56.7445 | -56.7445 | 56.7445 | 135.6302
135.73 | 0.00074648 | -62.5397 | 0.0014676 | -56.6676 | -56.6676 | 56.6676 | 135.73
135.8298 | 0.00075893 | -62.396 | 0.0014805 | -56.5918 | -56.5918 | 56.5918 | 135.8298
135.9296 | 0.00077144 | -62.254 | 0.0014933 | -56.517 | -56.517 | 56.517 | 135.9296
136.0294 | 0.00078401 | -62.1136 | 0.001506 | -56.4433 | -56.4433 | 56.4433 | 136.0294
136.1292 | 0.00079663 | -61.9749 | 0.0015187 | -56.3706 | -56.3706 | 56.3706 | 136.1292
136.229 | 0.0008093 | -61.8378 | 0.0015313 | -56.299 | -56.299 | 56.299 | 136.229
136.3288 | 0.00082203 | -61.7022 | 0.0015437 | -56.2285 | -56.2285 | 56.2285 | 136.3288
136.4286 | 0.0008348 | -61.5683 | 0.0015562 | -56.1589 | -56.1589 | 56.1589 | 136.4286
136.5284 | 0.00084762 | -61.4359 | 0.0015685 | -56.0904 | -56.0904 | 56.0904 | 136.5284
136.6282 | 0.00086049 | -61.3051 | 0.0015807 | -56.0229 | -56.0229 | 56.0229 | 136.6282
136.728 | 0.0008734 | -61.1758 | 0.0015929 | -55.9565 | -55.9565 | 55.9565 | 136.728
136.8278 | 0.00088634 | -61.048 | 0.0016049 | -55.891 | -55.891 | 55.891 | 136.8278
136.9276 | 0.00089933 | -60.9216 | 0.0016169 | -55.8265 | -55.8265 | 55.8265 | 136.9276
137.0274 | 0.00091235 | -60.7968 | 0.0016287 | -55.763 | -55.763 | 55.763 | 137.0274
137.1272 | 0.0009254 | -60.6734 | 0.0016405 | -55.7005 | -55.7005 | 55.7005 | 137.1272
137.227 | 0.00093848 | -60.5515 | 0.0016522 | -55.639 | -55.639 | 55.639 | 137.227
137.3268 | 0.0009516 | -60.4309 | 0.0016637 | -55.5784 | -55.5784 | 55.5784 | 137.3268
137.4266 | 0.00096474 | -60.3118 | 0.0016752 | -55.5189 | -55.5189 | 55.5189 | 137.4266
137.5264 | 0.0009779 | -60.1941 | 0.0016865 | -55.4602 | -55.4602 | 55.4602 | 137.5264
137.6262 | 0.00099109 | -60.0777 | 0.0016977 | -55.4026 | -55.4026 | 55.4026 | 137.6262
137.726 | 0.0010043 | -59.9628 | 0.0017089 | -55.3458 | -55.3458 | 55.3458 | 137.726
137.8258 | 0.0010175 | -59.8491 | 0.0017199 | -55.2901 | -55.2901 | 55.2901 | 137.8258
137.9256 | 0.0010308 | -59.7368 | 0.0017308 | -55.2352 | -55.2352 | 55.2352 | 137.9256
138.0254 | 0.001044 | -59.6259 | 0.0017415 | -55.1813 | -55.1813 | 55.1813 | 138.0254
138.1252 | 0.0010573 | -59.5162 | 0.0017522 | -55.1284 | -55.1284 | 55.1284 | 138.1252
138.225 | 0.0010706 | -59.4078 | 0.0017627 | -55.0763 | -55.0763 | 55.0763 | 138.225
138.3248 | 0.0010838 | -59.3008 | 0.0017731 | -55.0252 | -55.0252 | 55.0252 | 138.3248
138.4246 | 0.0010971 | -59.195 | 0.0017834 | -54.9749 | -54.9749 | 54.9749 | 138.4246
138.5244 | 0.0011104 | -59.0904 | 0.0017936 | -54.9256 | -54.9256 | 54.9256 | 138.5244
138.6242 | 0.0011237 | -58.9871 | 0.0018036 | -54.8772 | -54.8772 | 54.8772 | 138.6242
138.724 | 0.001137 | -58.8851 | 0.0018135 | -54.8297 | -54.8297 | 54.8297 | 138.724
138.8238 | 0.0011502 | -58.7842 | 0.0018233 | -54.7831 | -54.7831 | 54.7831 | 138.8238
138.9236 | 0.0011635 | -58.6846 | 0.0018329 | -54.7373 | -54.7373 | 54.7373 | 138.9236
139.0234 | 0.0011768 | -58.5862 | 0.0018424 | -54.6925 | -54.6925 | 54.6925 | 139.0234
139.1232 | 0.00119 | -58.489 | 0.0018517 | -54.6485 | -54.6485 | 54.6485 | 139.1232
139.223 | 0.0012032 | -58.3929 | 0.0018609 | -54.6054 | -54.6054 | 54.6054 | 139.223
139.3228 | 0.0012165 | -58.298 | 0.00187 | -54.5632 | -54.5632 | 54.5632 | 139.3228
139.4226 | 0.0012297 | -58.2043 | 0.0018789 | -54.5219 | -54.5219 | 54.5219 | 139.4226
139.5224 | 0.0012428 | -58.1118 | 0.0018877 | -54.4814 | -54.4814 | 54.4814 | 139.5224
139.6222 | 0.001256 | -58.0203 | 0.0018963 | -54.4417 | -54.4417 | 54.4417 | 139.6222
139.722 | 0.0012691 | -57.93 | 0.0019048 | -54.403 | -54.403 | 54.403 | 139.722
139.8218 | 0.0012822 | -57.8409 | 0.0019131 | -54.365 | -54.365 | 54.365 | 139.8218
139.9216 | 0.0012953 | -57.7528 | 0.0019213 | -54.328 | -54.328 | 54.328 | 139.9216
140.0214 | 0.0013083 | -57.6658 | 0.0019294 | -54.2917 | -54.2917 | 54.2917 | 140.0214
140.1212 | 0.0013213 | -57.58 | 0.0019372 | -54.2564 | -54.2564 | 54.2564 | 140.1212
140.221 | 0.0013343 | -57.4952 | 0.001945 | -54.2218 | -54.2218 | 54.2218 | 140.221
140.3208 | 0.0013472 | -57.4115 | 0.0019525 | -54.1881 | -54.1881 | 54.1881 | 140.3208
140.4206 | 0.0013601 | -57.3288 | 0.0019599 | -54.1552 | -54.1552 | 54.1552 | 140.4206
140.5204 | 0.0013729 | -57.2473 | 0.0019672 | -54.1232 | -54.1232 | 54.1232 | 140.5204
140.6202 | 0.0013857 | -57.1667 | 0.0019743 | -54.0919 | -54.0919 | 54.0919 | 140.6202
140.72 | 0.0013984 | -57.0873 | 0.0019812 | -54.0615 | -54.0615 | 54.0615 | 140.72
140.8198 | 0.0014111 | -57.0088 | 0.0019879 | -54.0319 | -54.0319 | 54.0319 | 140.8198
140.9196 | 0.0014237 | -56.9314 | 0.0019945 | -54.0031 | -54.0031 | 54.0031 | 140.9196
141.0194 | 0.0014363 | -56.855 | 0.002001 | -53.9752 | -53.9752 | 53.9752 | 141.0194
141.1192 | 0.0014488 | -56.7796 | 0.0020072 | -53.948 | -53.948 | 53.948 | 141.1192
141.219 | 0.0014613 | -56.7052 | 0.0020133 | -53.9217 | -53.9217 | 53.9217 | 141.219
141.3188 | 0.0014737 | -56.6318 | 0.0020193 | -53.8961 | -53.8961 | 53.8961 | 141.3188
141.4186 | 0.001486 | -56.5594 | 0.002025 | -53.8714 | -53.8714 | 53.8714 | 141.4186
141.5184 | 0.0014983 | -56.488 | 0.0020306 | -53.8474 | -53.8474 | 53.8474 | 141.5184
141.6182 | 0.0015105 | -56.4176 | 0.002036 | -53.8243 | -53.8243 | 53.8243 | 141.6182
141.718 | 0.0015226 | -56.3481 | 0.0020413 | -53.8019 | -53.8019 | 53.8019 | 141.718
141.8178 | 0.0015347 | -56.2796 | 0.0020464 | -53.7803 | -53.7803 | 53.7803 | 141.8178
141.9176 | 0.0015467 | -56.2121 | 0.0020513 | -53.7595 | -53.7595 | 53.7595 | 141.9176
142.0174 | 0.0015586 | -56.1455 | 0.002056 | -53.7395 | -53.7395 | 53.7395 | 142.0174
142.1172 | 0.0015704 | -56.0798 | 0.0020606 | -53.7203 | -53.7203 | 53.7203 | 142.1172
142.217 | 0.0015821 | -56.0151 | 0.0020649 | -53.7019 | -53.7019 | 53.7019 | 142.217
142.3168 | 0.0015938 | -55.9513 | 0.0020691 | -53.6842 | -53.6842 | 53.6842 | 142.3168
142.4166 | 0.0016054 | -55.8885 | 0.0020732 | -53.6674 | -53.6674 | 53.6674 | 142.4166
142.5164 | 0.0016169 | -55.8266 | 0.002077 | -53.6513 | -53.6513 | 53.6513 | 142.5164
142.6162 | 0.0016283 | -55.7655 | 0.0020807 | -53.6359 | -53.6359 | 53.6359 | 142.6162
142.716 | 0.0016396 | -55.7054 | 0.0020842 | -53.6214 | -53.6214 | 53.6214 | 142.716
142.8158 | 0.0016508 | -55.6462 | 0.0020875 | -53.6076 | -53.6076 | 53.6076 | 142.8158
142.9156 | 0.0016619 | -55.5879 | 0.0020906 | -53.5945 | -53.5945 | 53.5945 | 142.9156
143.0154 | 0.0016729 | -55.5305 | 0.0020936 | -53.5823 | -53.5823 | 53.5823 | 143.0154
143.1152 | 0.0016838 | -55.474 | 0.0020963 | -53.5708 | -53.5708 | 53.5708 | 143.1152
143.215 | 0.0016947 | -55.4183 | 0.0020989 | -53.56 | -53.56 | 53.56 | 143.215
143.3148 | 0.0017054 | -55.3636 | 0.0021013 | -53.5501 | -53.5501 | 53.5501 | 143.3148
143.4146 | 0.001716 | -55.3097 | 0.0021036 | -53.5408 | -53.5408 | 53.5408 | 143.4146
143.5144 | 0.0017265 | -55.2567 | 0.0021056 | -53.5324 | -53.5324 | 53.5324 | 143.5144
143.6142 | 0.0017369 | -55.2045 | 0.0021075 | -53.5247 | -53.5247 | 53.5247 | 143.6142
143.714 | 0.0017472 | -55.1532 | 0.0021092 | -53.5177 | -53.5177 | 53.5177 | 143.714
143.8138 | 0.0017574 | -55.1028 | 0.0021107 | -53.5115 | -53.5115 | 53.5115 | 143.8138
143.9136 | 0.0017674 | -55.0532 | 0.002112 | -53.506 | -53.506 | 53.506 | 143.9136
144.0134 | 0.0017774 | -55.0044 | 0.0021132 | -53.5013 | -53.5013 | 53.5013 | 144.0134
144.1132 | 0.0017872 | -54.9565 | 0.0021141 | -53.4974 | -53.4974 | 53.4974 | 144.1132
144.213 | 0.0017969 | -54.9094 | 0.0021149 | -53.4942 | -53.4942 | 53.4942 | 144.213
144.3128 | 0.0018065 | -54.8632 | 0.0021155 | -53.4917 | -53.4917 | 53.4917 | 144.3128
144.4126 | 0.001816 | -54.8178 | 0.0021159 | -53.49 | -53.49 | 53.49 | 144.4126
144.5124 | 0.0018253 | -54.7732 | 0.0021162 | -53.489 | -53.489 | 53.489 | 144.5124
144.6122 | 0.0018346 | -54.7294 | 0.0021162 | -53.4887 | -53.4887 | 53.4887 | 144.6122
144.712 | 0.0018436 | -54.6864 | 0.0021161 | -53.4892 | -53.4892 | 53.4892 | 144.712
144.8118 | 0.0018526 | -54.6443 | 0.0021158 | -53.4905 | -53.4905 | 53.4905 | 144.8118
144.9116 | 0.0018615 | -54.603 | 0.0021153 | -53.4925 | -53.4925 | 53.4925 | 144.9116
145.0114 | 0.0018702 | -54.5624 | 0.0021147 | -53.4952 | -53.4952 | 53.4952 | 145.0114
145.1112 | 0.0018787 | -54.5227 | 0.0021138 | -53.4986 | -53.4986 | 53.4986 | 145.1112
145.211 | 0.0018872 | -54.4838 | 0.0021128 | -53.5028 | -53.5028 | 53.5028 | 145.211
145.3108 | 0.0018955 | -54.4456 | 0.0021116 | -53.5077 | -53.5077 | 53.5077 | 145.3108
145.4106 | 0.0019036 | -54.4083 | 0.0021102 | -53.5134 | -53.5134 | 53.5134 | 145.4106
145.5104 | 0.0019117 | -54.3717 | 0.0021087 | -53.5198 | -53.5198 | 53.5198 | 145.5104
145.6102 | 0.0019196 | -54.3359 | 0.0021069 | -53.5269 | -53.5269 | 53.5269 | 145.6102
145.71 | 0.0019273 | -54.3009 | 0.002105 | -53.5348 | -53.5348 | 53.5348 | 145.71
145.8098 | 0.0019349 | -54.2667 | 0.002103 | -53.5434 | -53.5434 | 53.5434 | 145.8098
145.9096 | 0.0019424 | -54.2333 | 0.0021007 | -53.5527 | -53.5527 | 53.5527 | 145.9096
146.0094 | 0.0019497 | -54.2006 | 0.0020983 | -53.5628 | -53.5628 | 53.5628 | 146.0094
146.1092 | 0.0019569 | -54.1687 | 0.0020957 | -53.5735 | -53.5735 | 53.5735 | 146.1092
146.209 | 0.0019639 | -54.1375 | 0.0020929 | -53.5851 | -53.5851 | 53.5851 | 146.209
146.3088 | 0.0019708 | -54.1072 | 0.0020899 | -53.5973 | -53.5973 | 53.5973 | 146.3088
146.4086 | 0.0019775 | -54.0775 | 0.0020868 | -53.6103 | -53.6103 | 53.6103 | 146.4086
146.5084 | 0.0019841 | -54.0487 | 0.0020835 | -53.624 | -53.624 | 53.624 | 146.5084
146.6082 | 0.0019905 | -54.0206 | 0.0020801 | -53.6384 | -53.6384 | 53.6384 | 146.6082
146.708 | 0.0019968 | -53.9932 | 0.0020764 | -53.6536 | -53.6536 | 53.6536 | 146.708
146.8078 | 0.002003 | -53.9666 | 0.0020726 | -53.6695 | -53.6695 | 53.6695 | 146.8078
146.9076 | 0.0020089 | -53.9407 | 0.0020687 | -53.6861 | -53.6861 | 53.6861 | 146.9076
147.0074 | 0.0020147 | -53.9156 | 0.0020646 | -53.7035 | -53.7035 | 53.7035 | 147.0074
147.1072 | 0.0020204 | -53.8912 | 0.0020603 | -53.7215 | -53.7215 | 53.7215 | 147.1072
147.207 | 0.0020259 | -53.8676 | 0.0020558 | -53.7403 | -53.7403 | 53.7403 | 147.207
147.3068 | 0.0020313 | -53.8447 | 0.0020512 | -53.7599 | -53.7599 | 53.7599 | 147.3068
147.4066 | 0.0020365 | -53.8225 | 0.0020464 | -53.7801 | -53.7801 | 53.7801 | 147.4066
147.5064 | 0.0020415 | -53.8011 | 0.0020415 | -53.8011 | -53.8011 | 53.8011 | 147.5064
147.6062 | 0.0020464 | -53.7803 | 0.0020364 | -53.8229 | -53.7803 | 53.7803 | 147.6062
147.706 | 0.0020511 | -53.7604 | 0.0020311 | -53.8453 | -53.7604 | 53.7604 | 147.706
147.8058 | 0.0020556 | -53.7411 | 0.0020257 | -53.8685 | -53.7411 | 53.7411 | 147.8058
147.9056 | 0.00206 | -53.7226 | 0.0020201 | -53.8924 | -53.7226 | 53.7226 | 147.9056
148.0054 | 0.0020643 | -53.7047 | 0.0020144 | -53.9171 | -53.7047 | 53.7047 | 148.0054
148.1052 | 0.0020683 | -53.6877 | 0.0020085 | -53.9424 | -53.6877 | 53.6877 | 148.1052
148.205 | 0.0020722 | -53.6713 | 0.0020025 | -53.9685 | -53.6713 | 53.6713 | 148.205
148.3048 | 0.002076 | -53.6556 | 0.0019963 | -53.9954 | -53.6556 | 53.6556 | 148.3048
148.4046 | 0.0020795 | -53.6407 | 0.00199 | -54.023 | -53.6407 | 53.6407 | 148.4046
148.5044 | 0.002083 | -53.6264 | 0.0019835 | -54.0513 | -53.6264 | 53.6264 | 148.5044
148.6042 | 0.0020862 | -53.6129 | 0.0019769 | -54.0803 | -53.6129 | 53.6129 | 148.6042
148.704 | 0.0020893 | -53.6001 | 0.0019701 | -54.1101 | -53.6001 | 53.6001 | 148.704
148.8038 | 0.0020922 | -53.588 | 0.0019632 | -54.1406 | -53.588 | 53.588 | 148.8038
148.9036 | 0.0020949 | -53.5766 | 0.0019562 | -54.1718 | -53.5766 | 53.5766 | 148.9036
149.0034 | 0.0020975 | -53.5658 | 0.001949 | -54.2038 | -53.5658 | 53.5658 | 149.0034
149.1032 | 0.0020999 | -53.5558 | 0.0019417 | -54.2365 | -53.5558 | 53.5558 | 149.1032
149.203 | 0.0021022 | -53.5465 | 0.0019342 | -54.27 | -53.5465 | 53.5465 | 149.203
149.3028 | 0.0021043 | -53.5379 | 0.0019266 | -54.3042 | -53.5379 | 53.5379 | 149.3028
149.4026 | 0.0021062 | -53.53 | 0.0019189 | -54.3391 | -53.53 | 53.53 | 149.4026
149.5024 | 0.0021079 | -53.5228 | 0.001911 | -54.3748 | -53.5228 | 53.5228 | 149.5024
149.6022 | 0.0021095 | -53.5163 | 0.001903 | -54.4112 | -53.5163 | 53.5163 | 149.6022
149.702 | 0.0021109 | -53.5105 | 0.0018949 | -54.4484 | -53.5105 | 53.5105 | 149.702
149.8018 | 0.0021122 | -53.5054 | 0.0018866 | -54.4863 | -53.5054 | 53.5054 | 149.8018
149.9016 | 0.0021133 | -53.5009 | 0.0018782 | -54.525 | -53.5009 | 53.5009 | 149.9016
150.0014 | 0.0021142 | -53.4972 | 0.0018697 | -54.5644 | -53.4972 | 53.4972 | 150.0014
150.1012 | 0.0021149 | -53.4941 | 0.0018611 | -54.6045 | -53.4941 | 53.4941 | 150.1012
150.201 | 0.0021155 | -53.4917 | 0.0018524 | -54.6454 | -53.4917 | 53.4917 | 150.201
150.3008 | 0.0021159 | -53.49 | 0.0018435 | -54.6871 | -53.49 | 53.49 | 150.3008
150.4006 | 0.0021162 | -53.489 | 0.0018345 | -54.7295 | -53.489 | 53.489 | 150.4006
150.5004 | 0.0021162 | -53.4887 | 0.0018254 | -54.7727 | -53.4887 | 53.4887 | 150.5004
150.6002 | 0.0021161 | -53.4891 | 0.0018162 | -54.8166 | -53.4891 | 53.4891 | 150.6002
150.7 | 0.0021159 | -53.4902 | 0.0018069 | -54.8612 | -53.4902 | 53.4902 | 150.7
150.7998 | 0.0021155 | -53.4919 | 0.0017975 | -54.9067 | -53.4919 | 53.4919 | 150.7998
150.8996 | 0.0021149 | -53.4943 | 0.001788 | -54.9529 | -53.4943 | 53.4943 | 150.8996
150.9994 | 0.0021141 | -53.4974 | 0.0017783 | -54.9998 | -53.4974 | 53.4974 | 150.9994
151.0992 | 0.0021132 | -53.5012 | 0.0017686 | -55.0476 | -53.5012 | 53.5012 | 151.0992
151.199 | 0.0021121 | -53.5056 | 0.0017587 | -55.096 | -53.5056 | 53.5056 | 151.199
151.2988 | 0.0021109 | -53.5108 | 0.0017488 | -55.1453 | -53.5108 | 53.5108 | 151.2988
151.3986 | 0.0021095 | -53.5166 | 0.0017387 | -55.1953 | -53.5166 | 53.5166 | 151.3986
151.4984 | 0.0021079 | -53.5231 | 0.0017286 | -55.2461 | -53.5231 | 53.5231 | 151.4984
151.5982 | 0.0021061 | -53.5302 | 0.0017184 | -55.2977 | -53.5302 | 53.5302 | 151.5982
151.698 | 0.0021042 | -53.5381 | 0.001708 | -55.35 | -53.5381 | 53.5381 | 151.698
151.7978 | 0.0021022 | -53.5466 | 0.0016976 | -55.4032 | -53.5466 | 53.5466 | 151.7978
151.8976 | 0.0021 | -53.5558 | 0.0016871 | -55.4571 | -53.5558 | 53.5558 | 151.8976
151.9974 | 0.0020976 | -53.5656 | 0.0016765 | -55.5118 | -53.5656 | 53.5656 | 151.9974
152.0972 | 0.002095 | -53.5762 | 0.0016659 | -55.5672 | -53.5762 | 53.5762 | 152.0972
152.197 | 0.0020923 | -53.5874 | 0.0016551 | -55.6235 | -53.5874 | 53.5874 | 152.197
152.2968 | 0.0020895 | -53.5993 | 0.0016443 | -55.6805 | -53.5993 | 53.5993 | 152.2968
152.3966 | 0.0020864 | -53.6118 | 0.0016334 | -55.7384 | -53.6118 | 53.6118 | 152.3966
152.4964 | 0.0020833 | -53.6251 | 0.0016224 | -55.797 | -53.6251 | 53.6251 | 152.4964
152.5962 | 0.0020799 | -53.639 | 0.0016113 | -55.8565 | -53.639 | 53.639 | 152.5962
152.696 | 0.0020764 | -53.6536 | 0.0016002 | -55.9167 | -53.6536 | 53.6536 | 152.696
152.7958 | 0.0020728 | -53.6688 | 0.001589 | -55.9777 | -53.6688 | 53.6688 | 152.7958
152.8956 | 0.002069 | -53.6848 | 0.0015777 | -56.0396 | -53.6848 | 53.6848 | 152.8956
152.9954 | 0.0020651 | -53.7014 | 0.0015663 | -56.1022 | -53.7014 | 53.7014 | 152.9954
153.0952 | 0.002061 | -53.7186 | 0.0015549 | -56.1657 | -53.7186 | 53.7186 | 153.0952
153.195 | 0.0020567 | -53.7366 | 0.0015435 | -56.23 | -53.7366 | 53.7366 | 153.195
153.2948 | 0.0020523 | -53.7552 | 0.001532 | -56.2951 | -53.7552 | 53.7552 | 153.2948
153.3946 | 0.0020477 | -53.7745 | 0.0015204 | -56.361 | -53.7745 | 53.7745 | 153.3946
153.4944 | 0.002043 | -53.7945 | 0.0015087 | -56.4277 | -53.7945 | 53.7945 | 153.4944
153.5942 | 0.0020382 | -53.8151 | 0.001497 | -56.4953 | -53.8151 | 53.8151 | 153.5942
153.694 | 0.0020332 | -53.8364 | 0.0014853 | -56.5637 | -53.8364 | 53.8364 | 153.694
153.7938 | 0.0020281 | -53.8584 | 0.0014735 | -56.6329 | -53.8584 | 53.8584 | 153.7938
153.8936 | 0.0020228 | -53.8811 | 0.0014617 | -56.703 | -53.8811 | 53.8811 | 153.8936
153.9934 | 0.0020173 | -53.9044 | 0.0014498 | -56.7739 | -53.9044 | 53.9044 | 153.9934
154.0932 | 0.0020118 | -53.9284 | 0.0014379 | -56.8456 | -53.9284 | 53.9284 | 154.0932
154.193 | 0.0020061 | -53.9531 | 0.0014259 | -56.9182 | -53.9531 | 53.9531 | 154.193
154.2928 | 0.0020002 | -53.9784 | 0.0014139 | -56.9917 | -53.9784 | 53.9784 | 154.2928
154.3926 | 0.0019942 | -54.0045 | 0.0014019 | -57.066 | -54.0045 | 54.0045 | 154.3926
154.4924 | 0.0019881 | -54.0312 | 0.0013898 | -57.1411 | -54.0312 | 54.0312 | 154.4924
154.5922 | 0.0019819 | -54.0586 | 0.0013777 | -57.2171 | -54.0586 | 54.0586 | 154.5922
154.692 | 0.0019755 | -54.0866 | 0.0013655 | -57.294 | -54.0866 | 54.0866 | 154.692
154.7918 | 0.0019689 | -54.1154 | 0.0013534 | -57.3718 | -54.1154 | 54.1154 | 154.7918
154.8916 | 0.0019623 | -54.1448 | 0.0013412 | -57.4504 | -54.1448 | 54.1448 | 154.8916
154.9914 | 0.0019555 | -54.1749 | 0.0013289 | -57.5299 | -54.1749 | 54.1749 | 154.9914
155.0912 | 0.0019486 | -54.2057 | 0.0013167 | -57.6103 | -54.2057 | 54.2057 | 155.0912
155.191 | 0.0019415 | -54.2372 | 0.0013044 | -57.6916 | -54.2372 | 54.2372 | 155.191
155.2908 | 0.0019343 | -54.2693 | 0.0012921 | -57.7738 | -54.2693 | 54.2693 | 155.2908
155.3906 | 0.0019271 | -54.3021 | 0.0012798 | -57.8569 | -54.3021 | 54.3021 | 155.3906
155.4904 | 0.0019196 | -54.3356 | 0.0012675 | -57.9408 | -54.3356 | 54.3356 | 155.4904
155.5902 | 0.0019121 | -54.3698 | 0.0012552 | -58.0257 | -54.3698 | 54.3698 | 155.5902
155.69 | 0.0019044 | -54.4047 | 0.0012429 | -58.1115 | -54.4047 | 54.4047 | 155.69
155.7898 | 0.0018966 | -54.4403 | 0.0012305 | -58.1982 | -54.4403 | 54.4403 | 155.7898
155.8896 | 0.0018887 | -54.4765 | 0.0012182 | -58.2858 | -54.4765 | 54.4765 | 155.8896
155.9894 | 0.0018807 | -54.5135 | 0.0012058 | -58.3744 | -54.5135 | 54.5135 | 155.9894
156.0892 | 0.0018726 | -54.5511 | 0.0011935 | -58.4639 | -54.5511 | 54.5511 | 156.0892
156.189 | 0.0018644 | -54.5895 | 0.0011811 | -58.5543 | -54.5895 | 54.5895 | 156.189
156.2888 | 0.001856 | -54.6285 | 0.0011687 | -58.6456 | -54.6285 | 54.6285 | 156.2888
156.3886 | 0.0018475 | -54.6682 | 0.0011564 | -58.738 | -54.6682 | 54.6682 | 156.3886
156.4884 | 0.001839 | -54.7086 | 0.001144 | -58.8312 | -54.7086 | 54.7086 | 156.4884
156.5882 | 0.0018303 | -54.7497 | 0.0011317 | -58.9254 | -54.7497 | 54.7497 | 156.5882
156.688 | 0.0018215 | -54.7915 | 0.0011194 | -59.0206 | -54.7915 | 54.7915 | 156.688
156.7878 | 0.0018126 | -54.834 | 0.001107 | -59.1168 | -54.834 | 54.834 | 156.7878
156.8876 | 0.0018036 | -54.8772 | 0.0010947 | -59.2139 | -54.8772 | 54.8772 | 156.8876
156.9874 | 0.0017945 | -54.9211 | 0.0010824 | -59.312 | -54.9211 | 54.9211 | 156.9874
157.0872 | 0.0017853 | -54.9657 | 0.0010701 | -59.4111 | -54.9657 | 54.9657 | 157.0872
157.187 | 0.001776 | -55.011 | 0.0010579 | -59.5112 | -55.011 | 55.011 | 157.187
157.2868 | 0.0017667 | -55.057 | 0.0010456 | -59.6123 | -55.057 | 55.057 | 157.2868
157.3866 | 0.0017572 | -55.1037 | 0.0010334 | -59.7144 | -55.1037 | 55.1037 | 157.3866
157.4864 | 0.0017476 | -55.1511 | 0.0010212 | -59.8175 | -55.1511 | 55.1511 | 157.4864
157.5862 | 0.001738 | -55.1992 | 0.0010091 | -59.9217 | -55.1992 | 55.1992 | 157.5862
157.686 | 0.0017282 | -55.2481 | 0.00099691 | -60.0269 | -55.2481 | 55.2481 | 157.686
157.7858 | 0.0017184 | -55.2977 | 0.0009848 | -60.1331 | -55.2977 | 55.2977 | 157.7858
157.8856 | 0.0017085 | -55.3479 | 0.00097271 | -60.2403 | -55.3479 | 55.3479 | 157.8856
157.9854 | 0.0016985 | -55.3989 | 0.00096066 | -60.3486 | -55.3989 | 55.3989 | 157.9854
158.0852 | 0.0016884 | -55.4507 | 0.00094864 | -60.458 | -55.4507 | 55.4507 | 158.0852
158.185 | 0.0016782 | -55.5031 | 0.00093666 | -60.5684 | -55.5031 | 55.5031 | 158.185
158.2848 | 0.001668 | -55.5563 | 0.00092471 | -60.6799 | -55.5563 | 55.5563 | 158.2848
158.3846 | 0.0016576 | -55.6101 | 0.0009128 | -60.7925 | -55.6101 | 55.6101 | 158.3846
158.4844 | 0.0016473 | -55.6648 | 0.00090093 | -60.9061 | -55.6648 | 55.6648 | 158.4844
158.5842 | 0.0016368 | -55.7201 | 0.00088911 | -61.0209 | -55.7201 | 55.7201 | 158.5842
158.684 | 0.0016263 | -55.7762 | 0.00087733 | -61.1368 | -55.7762 | 55.7762 | 158.684
158.7838 | 0.0016157 | -55.833 | 0.00086559 | -61.2538 | -55.833 | 55.833 | 158.7838
158.8836 | 0.001605 | -55.8906 | 0.0008539 | -61.3719 | -55.8906 | 55.8906 | 158.8836
158.9834 | 0.0015943 | -55.9489 | 0.00084226 | -61.4911 | -55.9489 | 55.9489 | 158.9834
159.0832 | 0.0015835 | -56.0079 | 0.00083066 | -61.6115 | -56.0079 | 56.0079 | 159.0832
159.183 | 0.0015726 | -56.0677 | 0.00081912 | -61.733 | -56.0677 | 56.0677 | 159.183
159.2828 | 0.0015617 | -56.1282 | 0.00080763 | -61.8557 | -56.1282 | 56.1282 | 159.2828
159.3826 | 0.0015507 | -56.1895 | 0.0007962 | -61.9796 | -56.1895 | 56.1895 | 159.3826
159.4824 | 0.0015397 | -56.2515 | 0.00078482 | -62.1046 | -56.2515 | 56.2515 | 159.4824
159.5822 | 0.0015286 | -56.3143 | 0.00077349 | -62.2309 | -56.3143 | 56.3143 | 159.5822
159.682 | 0.0015174 | -56.3779 | 0.00076223 | -62.3583 | -56.3779 | 56.3779 | 159.682
159.7818 | 0.0015062 | -56.4422 | 0.00075102 | -62.4869 | -56.4422 | 56.4422 | 159.7818
159.8816 | 0.001495 | -56.5072 | 0.00073988 | -62.6168 | -56.5072 | 56.5072 | 159.8816
159.9814 | 0.0014837 | -56.5731 | 0.0007288 | -62.7479 | -56.5731 | 56.5731 | 159.9814
160.0812 | 0.0014724 | -56.6397 | 0.00071778 | -62.8802 | -56.6397 | 56.6397 | 160.0812
160.181 | 0.001461 | -56.7071 | 0.00070682 | -63.0138 | -56.7071 | 56.7071 | 160.181
160.2808 | 0.0014496 | -56.7752 | 0.00069593 | -63.1487 | -56.7752 | 56.7752 | 160.2808
160.3806 | 0.0014381 | -56.8441 | 0.00068511 | -63.2848 | -56.8441 | 56.8441 | 160.3806
160.4804 | 0.0014266 | -56.9139 | 0.00067436 | -63.4222 | -56.9139 | 56.9139 | 160.4804
160.5802 | 0.0014151 | -56.9844 | 0.00066367 | -63.5609 | -56.9844 | 56.9844 | 160.5802
160.68 | 0.0014035 | -57.0557 | 0.00065306 | -63.701 | -57.0557 | 57.0557 | 160.68
160.7798 | 0.0013919 | -57.1277 | 0.00064252 | -63.8423 | -57.1277 | 57.1277 | 160.7798
160.8796 | 0.0013803 | -57.2006 | 0.00063205 | -63.985 | -57.2006 | 57.2006 | 160.8796
160.9794 | 0.0013686 | -57.2743 | 0.00062165 | -64.1291 | -57.2743 | 57.2743 | 160.9794
161.0792 | 0.0013569 | -57.3488 | 0.00061133 | -64.2745 | -57.3488 | 57.3488 | 161.0792
161.179 | 0.0013452 | -57.424 | 0.00060109 | -64.4213 | -57.424 | 57.424 | 161.179
161.2788 | 0.0013335 | -57.5001 | 0.00059092 | -64.5695 | -57.5001 | 57.5001 | 161.2788
161.3786 | 0.0013217 | -57.5771 | 0.00058083 | -64.7191 | -57.5771 | 57.5771 | 161.3786
161.4784 | 0.00131 | -57.6548 | 0.00057082 | -64.8701 | -57.6548 | 57.6548 | 161.4784
161.5782 | 0.0012982 | -57.7333 | 0.00056088 | -65.0225 | -57.7333 | 57.7333 | 161.5782
161.678 | 0.0012864 | -57.8127 | 0.00055103 | -65.1764 | -57.8127 | 57.8127 | 161.678
161.7778 | 0.0012745 | -57.8929 | 0.00054126 | -65.3318 | -57.8929 | 57.8929 | 161.7778
161.8776 | 0.0012627 | -57.9739 | 0.00053158 | -65.4887 | -57.9739 | 57.9739 | 161.8776
161.9774 | 0.0012509 | -58.0558 | 0.00052197 | -65.647 | -58.0558 | 58.0558 | 161.9774
162.0772 | 0.001239 | -58.1385 | 0.00051245 | -65.8069 | -58.1385 | 58.1385 | 162.0772
162.177 | 0.0012271 | -58.2221 | 0.00050302 | -65.9683 | -58.2221 | 58.2221 | 162.177
162.2768 | 0.0012153 | -58.3065 | 0.00049367 | -66.1313 | -58.3065 | 58.3065 | 162.2768
162.3766 | 0.0012034 | -58.3918 | 0.00048441 | -66.2958 | -58.3918 | 58.3918 | 162.3766
162.4764 | 0.0011915 | -58.4779 | 0.00047523 | -66.4619 | -58.4779 | 58.4779 | 162.4764
162.5762 | 0.0011797 | -58.5649 | 0.00046614 | -66.6296 | -58.5649 | 58.5649 | 162.5762
162.676 | 0.0011678 | -58.6528 | 0.00045714 | -66.799 | -58.6528 | 58.6528 | 162.676
162.7758 | 0.0011559 | -58.7415 | 0.00044823 | -66.9699 | -58.7415 | 58.7415 | 162.7758
162.8756 | 0.001144 | -58.8311 | 0.00043941 | -67.1426 | -58.8311 | 58.8311 | 162.8756
162.9754 | 0.0011322 | -58.9216 | 0.00043068 | -67.3169 | -58.9216 | 58.9216 | 162.9754
163.0752 | 0.0011203 | -59.013 | 0.00042204 | -67.4929 | -59.013 | 59.013 | 163.0752
163.175 | 0.0011085 | -59.1053 | 0.00041349 | -67.6707 | -59.1053 | 59.1053 | 163.175
163.2748 | 0.0010967 | -59.1985 | 0.00040503 | -67.8502 | -59.1985 | 59.1985 | 163.2748
163.3746 | 0.0010848 | -59.2926 | 0.00039667 | -68.0315 | -59.2926 | 59.2926 | 163.3746
163.4744 | 0.001073 | -59.3876 | 0.00038839 | -68.2146 | -59.3876 | 59.3876 | 163.4744
163.5742 | 0.0010613 | -59.4836 | 0.00038021 | -68.3994 | -59.4836 | 59.4836 | 163.5742
163.674 | 0.0010495 | -59.5804 | 0.00037213 | -68.5862 | -59.5804 | 59.5804 | 163.674
163.7738 | 0.0010377 | -59.6782 | 0.00036414 | -68.7747 | -59.6782 | 59.6782 | 163.7738
163.8736 | 0.001026 | -59.7769 | 0.00035624 | -68.9652 | -59.7769 | 59.7769 | 163.8736
163.9734 | 0.0010143 | -59.8765 | 0.00034843 | -69.1576 | -59.8765 | 59.8765 | 163.9734
164.0732 | 0.0010026 | -59.9771 | 0.00034072 | -69.3519 | -59.9771 | 59.9771 | 164.0732
164.173 | 0.00099098 | -60.0787 | 0.00033311 | -69.5482 | -60.0787 | 60.0787 | 164.173
164.2728 | 0.00097935 | -60.1812 | 0.00032559 | -69.7465 | -60.1812 | 60.1812 | 164.2728
164.3726 | 0.00096776 | -60.2847 | 0.00031817 | -69.9468 | -60.2847 | 60.2847 | 164.3726
164.4724 | 0.00095619 | -60.3891 | 0.00031084 | -70.1492 | -60.3891 | 60.3891 | 164.4724
164.5722 | 0.00094465 | -60.4946 | 0.00030361 | -70.3536 | -60.4946 | 60.4946 | 164.5722
164.672 | 0.00093315 | -60.601 | 0.00029648 | -70.5602 | -60.601 | 60.601 | 164.672
164.7718 | 0.00092168 | -60.7084 | 0.00028944 | -70.7689 | -60.7084 | 60.7084 | 164.7718
164.8716 | 0.00091025 | -60.8168 | 0.0002825 | -70.9798 | -60.8168 | 60.8168 | 164.8716
164.9714 | 0.00089885 | -60.9262 | 0.00027565 | -71.1929 | -60.9262 | 60.9262 | 164.9714
165.0712 | 0.0008875 | -61.0366 | 0.0002689 | -71.4082 | -61.0366 | 61.0366 | 165.0712
165.171 | 0.00087618 | -61.1481 | 0.00026225 | -71.6258 | -61.1481 | 61.1481 | 165.171
165.2708 | 0.00086491 | -61.2606 | 0.00025569 | -71.8457 | -61.2606 | 61.2606 | 165.2708
165.3706 | 0.00085368 | -61.3741 | 0.00024923 | -72.068 | -61.3741 | 61.3741 | 165.3706
165.4704 | 0.00084249 | -61.4887 | 0.00024287 | -72.2927 | -61.4887 | 61.4887 | 165.4704
165.5702 | 0.00083135 | -61.6043 | 0.0002366 | -72.5197 | -61.6043 | 61.6043 | 165.5702
165.67 | 0.00082026 | -61.721 | 0.00023043 | -72.7493 | -61.721 | 61.721 | 165.67
165.7698 | 0.00080922 | -61.8387 | 0.00022435 | -72.9813 | -61.8387 | 61.8387 | 165.7698
165.8696 | 0.00079822 | -61.9575 | 0.00021837 | -73.216 | -61.9575 | 61.9575 | 165.8696
165.9694 | 0.00078728 | -62.0775 | 0.00021249 | -73.4532 | -62.0775 | 62.0775 | 165.9694
166.0692 | 0.00077638 | -62.1985 | 0.0002067 | -73.693 | -62.1985 | 62.1985 | 166.0692
166.169 | 0.00076555 | -62.3206 | 0.00020101 | -73.9355 | -62.3206 | 62.3206 | 166.169
166.2688 | 0.00075476 | -62.4438 | 0.00019542 | -74.1808 | -62.4438 | 62.4438 | 166.2688
166.3686 | 0.00074403 | -62.5682 | 0.00018992 | -74.4288 | -62.5682 | 62.5682 | 166.3686
166.4684 | 0.00073336 | -62.6937 | 0.00018451 | -74.6797 | -62.6937 | 62.6937 | 166.4684
166.5682 | 0.00072275 | -62.8203 | 0.0001792 | -74.9334 | -62.8203 | 62.8203 | 166.5682
166.668 | 0.00071219 | -62.9481 | 0.00017398 | -75.1901 | -62.9481 | 62.9481 | 166.668
166.7678 | 0.0007017 | -63.077 | 0.00016885 | -75.4497 | -63.077 | 63.077 | 166.7678
166.8676 | 0.00069126 | -63.2071 | 0.00016382 | -75.7124 | -63.2071 | 63.2071 | 166.8676
166.9674 | 0.00068089 | -63.3384 | 0.00015889 | -75.9783 | -63.3384 | 63.3384 | 166.9674
167.0672 | 0.00067059 | -63.4709 | 0.00015404 | -76.2472 | -63.4709 | 63.4709 | 167.0672
167.167 | 0.00066034 | -63.6046 | 0.00014929 | -76.5194 | -63.6046 | 63.6046 | 167.167
167.2668 | 0.00065017 | -63.7395 | 0.00014463 | -76.7949 | -63.7395 | 63.7395 | 167.2668
167.3666 | 0.00064005 | -63.8757 | 0.00014006 | -77.0738 | -63.8757 | 63.8757 | 167.3666
167.4664 | 0.00063001 | -64.013 | 0.00013558 | -77.3561 | -64.013 | 64.013 | 167.4664
167.5662 | 0.00062003 | -64.1517 | 0.00013119 | -77.6419 | -64.1517 | 64.1517 | 167.5662
167.666 | 0.00061013 | -64.2916 | 0.00012689 | -77.9312 | -64.2916 | 64.2916 | 167.666
167.7658 | 0.00060029 | -64.4327 | 0.00012268 | -78.2242 | -64.4327 | 64.4327 | 167.7658
167.8656 | 0.00059053 | -64.5752 | 0.00011856 | -78.521 | -64.5752 | 64.5752 | 167.8656
167.9654 | 0.00058084 | -64.7189 | 0.00011453 | -78.8215 | -64.7189 | 64.7189 | 167.9654
168.0652 | 0.00057121 | -64.864 | 0.00011059 | -79.1259 | -64.864 | 64.864 | 168.0652
168.165 | 0.00056167 | -65.0104 | 0.00010673 | -79.4344 | -65.0104 | 65.0104 | 168.165
168.2648 | 0.0005522 | -65.1581 | 0.00010296 | -79.7468 | -65.1581 | 65.1581 | 168.2648
168.3646 | 0.0005428 | -65.3072 | 9.9272e-05 | -80.0635 | -65.3072 | 65.3072 | 168.3646
168.4644 | 0.00053348 | -65.4577 | 9.5671e-05 | -80.3844 | -65.4577 | 65.4577 | 168.4644
168.5642 | 0.00052423 | -65.6095 | 9.2154e-05 | -80.7097 | -65.6095 | 65.6095 | 168.5642
168.664 | 0.00051507 | -65.7627 | 8.8722e-05 | -81.0394 | -65.7627 | 65.7627 | 168.664
168.7638 | 0.00050598 | -65.9174 | 8.5372e-05 | -81.3737 | -65.9174 | 65.9174 | 168.7638
168.8636 | 0.00049697 | -66.0734 | 8.2104e-05 | -81.7128 | -66.0734 | 66.0734 | 168.8636
168.9634 | 0.00048804 | -66.2309 | 7.8917e-05 | -82.0566 | -66.2309 | 66.2309 | 168.9634
169.0632 | 0.00047919 | -66.3899 | 7.5811e-05 | -82.4053 | -66.3899 | 66.3899 | 169.0632
169.163 | 0.00047042 | -66.5504 | 7.2785e-05 | -82.7592 | -66.5504 | 66.5504 | 169.163
169.2628 | 0.00046173 | -66.7123 | 6.9838e-05 | -83.1182 | -66.7123 | 66.7123 | 169.2628
169.3626 | 0.00045312 | -66.8757 | 6.6969e-05 | -83.4825 | -66.8757 | 66.8757 | 169.3626
169.4624 | 0.0004446 | -67.0407 | 6.4177e-05 | -83.8524 | -67.0407 | 67.0407 | 169.4624
169.5622 | 0.00043615 | -67.2072 | 6.1462e-05 | -84.2278 | -67.2072 | 67.2072 | 169.5622
169.662 | 0.0004278 | -67.3753 | 5.8823e-05 | -84.6091 | -67.3753 | 67.3753 | 169.662
169.7618 | 0.00041952 | -67.5449 | 5.6258e-05 | -84.9963 | -67.5449 | 67.5449 | 169.7618
169.8616 | 0.00041133 | -67.7162 | 5.3767e-05 | -85.3896 | -67.7162 | 67.7162 | 169.8616
169.9614 | 0.00040323 | -67.889 | 5.135e-05 | -85.7893 | -67.889 | 67.889 | 169.9614
170.0612 | 0.00039521 | -68.0635 | 4.9004e-05 | -86.1954 | -68.0635 | 68.0635 | 170.0612
170.161 | 0.00038727 | -68.2397 | 4.6729e-05 | -86.6082 | -68.2397 | 68.2397 | 170.161
170.2608 | 0.00037942 | -68.4175 | 4.4525e-05 | -87.028 | -68.4175 | 68.4175 | 170.2608
170.3606 | 0.00037166 | -68.5971 | 4.2389e-05 | -87.4548 | -68.5971 | 68.5971 | 170.3606
170.4604 | 0.00036399 | -68.7783 | 4.0323e-05 | -87.889 | -68.7783 | 68.7783 | 170.4604
170.5602 | 0.0003564 | -68.9613 | 3.8323e-05 | -88.3308 | -68.9613 | 68.9613 | 170.5602
170.66 | 0.0003489 | -69.1461 | 3.6389e-05 | -88.7805 | -69.1461 | 69.1461 | 170.66
170.7598 | 0.00034148 | -69.3326 | 3.4521e-05 | -89.2382 | -69.3326 | 69.3326 | 170.7598
170.8596 | 0.00033416 | -69.521 | 3.2718e-05 | -89.7044 | -69.521 | 69.521 | 170.8596
170.9594 | 0.00032692 | -69.7112 | 3.0977e-05 | -90.1792 | -69.7112 | 69.7112 | 170.9594
171.0592 | 0.00031977 | -69.9033 | 2.9299e-05 | -90.663 | -69.9033 | 69.9033 | 171.0592
171.159 | 0.00031271 | -70.0973 | 2.7682e-05 | -91.1562 | -70.0973 | 70.0973 | 171.159
171.2588 | 0.00030573 | -70.2931 | 2.6125e-05 | -91.659 | -70.2931 | 70.2931 | 171.2588
171.3586 | 0.00029885 | -70.491 | 2.4627e-05 | -92.1719 | -70.491 | 70.491 | 171.3586
171.4584 | 0.00029205 | -70.6907 | 2.3187e-05 | -92.6952 | -70.6907 | 70.6907 | 171.4584
171.5582 | 0.00028535 | -70.8925 | 2.1804e-05 | -93.2293 | -70.8925 | 70.8925 | 171.5582
171.658 | 0.00027873 | -71.0963 | 2.0477e-05 | -93.7748 | -71.0963 | 71.0963 | 171.658
171.7578 | 0.0002722 | -71.3022 | 1.9204e-05 | -94.332 | -71.3022 | 71.3022 | 171.7578
171.8576 | 0.00026576 | -71.5101 | 1.7986e-05 | -94.9015 | -71.5101 | 71.5101 | 171.8576
171.9574 | 0.00025941 | -71.7202 | 1.6819e-05 | -95.4838 | -71.7202 | 71.7202 | 171.9574
172.0572 | 0.00025315 | -71.9324 | 1.5705e-05 | -96.0795 | -71.9324 | 71.9324 | 172.0572
172.157 | 0.00024698 | -72.1468 | 1.464e-05 | -96.6891 | -72.1468 | 72.1468 | 172.157
172.2568 | 0.00024089 | -72.3635 | 1.3625e-05 | -97.3134 | -72.3635 | 72.3635 | 172.2568
172.3566 | 0.0002349 | -72.5823 | 1.2658e-05 | -97.953 | -72.5823 | 72.5823 | 172.3566
172.4564 | 0.00022899 | -72.8035 | 1.1737e-05 | -98.6087 | -72.8035 | 72.8035 | 172.4564
172.5562 | 0.00022318 | -73.027 | 1.0863e-05 | -99.2812 | -73.027 | 73.027 | 172.5562
172.656 | 0.00021745 | -73.2528 | 1.0033e-05 | -99.9716 | -73.2528 | 73.2528 | 172.656
172.7558 | 0.00021181 | -73.481 | 9.2463e-06 | -100.6807 | -73.481 | 73.481 | 172.7558
172.8556 | 0.00020626 | -73.7117 | 8.5021e-06 | -101.4095 | -73.7117 | 73.7117 | 172.8556
172.9554 | 0.0002008 | -73.9449 | 7.799e-06 | -102.1592 | -73.9449 | 73.9449 | 172.9554
173.0552 | 0.00019542 | -74.1806 | 7.136e-06 | -102.9309 | -74.1806 | 74.1806 | 173.0552
173.155 | 0.00019013 | -74.4188 | 6.5117e-06 | -103.7261 | -74.4188 | 74.4188 | 173.155
173.2548 | 0.00018493 | -74.6597 | 5.9251e-06 | -104.546 | -74.6597 | 74.6597 | 173.2548
173.3546 | 0.00017982 | -74.9032 | 5.375e-06 | -105.3924 | -74.9032 | 74.9032 | 173.3546
173.4544 | 0.0001748 | -75.1494 | 4.8602e-06 | -106.267 | -75.1494 | 75.1494 | 173.4544
173.5542 | 0.00016986 | -75.3984 | 4.3795e-06 | -107.1716 | -75.3984 | 75.3984 | 173.5542
173.654 | 0.000165 | -75.6501 | 3.9317e-06 | -108.1084 | -75.6501 | 75.6501 | 173.654
173.7538 | 0.00016024 | -75.9048 | 3.5157e-06 | -109.0798 | -75.9048 | 75.9048 | 173.7538
173.8536 | 0.00015556 | -76.1623 | 3.1302e-06 | -110.0885 | -76.1623 | 76.1623 | 173.8536
173.9534 | 0.00015096 | -76.4228 | 2.7742e-06 | -111.1372 | -76.4228 | 76.4228 | 173.9534
174.0532 | 0.00014645 | -76.6863 | 2.4464e-06 | -112.2295 | -76.6863 | 76.6863 | 174.0532
174.153 | 0.00014202 | -76.9529 | 2.1456e-06 | -113.369 | -76.9529 | 76.9529 | 174.153
174.2528 | 0.00013768 | -77.2226 | 1.8707e-06 | -114.56 | -77.2226 | 77.2226 | 174.2528
174.3526 | 0.00013342 | -77.4955 | 1.6204e-06 | -115.8073 | -77.4955 | 77.4955 | 174.3526
174.4524 | 0.00012925 | -77.7717 | 1.3937e-06 | -117.1167 | -77.7717 | 77.7717 | 174.4524
174.5522 | 0.00012515 | -78.0512 | 1.1893e-06 | -118.4944 | -78.0512 | 78.0512 | 174.5522
174.652 | 0.00012114 | -78.3341 | 1.006e-06 | -119.9482 | -78.3341 | 78.3341 | 174.652
174.7518 | 0.00011721 | -78.6205 | 8.4266e-07 | -121.4869 | -78.6205 | 78.6205 | 174.7518
174.8516 | 0.00011337 | -78.9104 | 6.9815e-07 | -123.121 | -78.9104 | 78.9104 | 174.8516
174.9514 | 0.0001096 | -79.2039 | 5.7126e-07 | -124.8633 | -79.2039 | 79.2039 | 174.9514
175.0512 | 0.00010591 | -79.5012 | 4.6084e-07 | -126.729 | -79.5012 | 79.5012 | 175.0512
175.151 | 0.0001023 | -79.8022 | 3.6572e-07 | -128.7371 | -79.8022 | 79.8022 | 175.151
175.2508 | 9.8775e-05 | -80.107 | 2.8473e-07 | -130.9112 | -80.107 | 80.107 | 175.2508
175.3506 | 9.5325e-05 | -80.4158 | 2.1674e-07 | -133.2814 | -80.4158 | 80.4158 | 175.3506
175.4504 | 9.1953e-05 | -80.7287 | 1.6057e-07 | -135.8865 | -80.7287 | 80.7287 | 175.4504
175.5502 | 8.8658e-05 | -81.0457 | 1.151e-07 | -138.7787 | -81.0457 | 81.0457 | 175.5502
175.65 | 8.5439e-05 | -81.3669 | 7.9164e-08 | -142.0294 | -81.3669 | 81.3669 | 175.65
175.7498 | 8.2296e-05 | -81.6924 | 5.1639e-08 | -145.7405 | -81.6924 | 81.6924 | 175.7498
175.8496 | 7.9228e-05 | -82.0224 | 3.1387e-08 | -150.0649 | -82.0224 | 82.0224 | 175.8496
175.9494 | 7.6235e-05 | -82.3569 | 1.7284e-08 | -155.2469 | -82.3569 | 82.3569 | 175.9494
176.0492 | 7.3316e-05 | -82.6961 | 8.2087e-09 | -161.7145 | -82.6961 | 82.6961 | 176.0492
176.149 | 7.0469e-05 | -83.04 | 3.0457e-09 | -170.3264 | -83.04 | 83.04 | 176.149
176.2488 | 6.7695e-05 | -83.3889 | 6.871e-10 | -183.2596 | -83.3889 | 83.3889 | 176.2488
176.3486 | 6.4993e-05 | -83.7427 | 3.1531e-11 | -210.0253 | -83.7427 | 83.7427 | 176.3486
176.4484 | 6.2361e-05 | -84.1017 | 1.5614e-11 | -216.1295 | -84.1017 | 84.1017 | 176.4484
176.5482 | 5.9799e-05 | -84.4661 | 5.4166e-10 | -185.3254 | -84.4661 | 84.4661 | 176.5482
176.648 | 5.7307e-05 | -84.8358 | 2.6265e-09 | -171.6126 | -84.8358 | 84.8358 | 176.648
176.7478 | 5.4884e-05 | -85.2112 | 7.3421e-09 | -162.6836 | -85.2112 | 85.2112 | 176.7478
176.8476 | 5.2528e-05 | -85.5923 | 1.5753e-08 | -156.053 | -85.5923 | 85.5923 | 176.8476
176.9474 | 5.0239e-05 | -85.9793 | 2.8914e-08 | -150.7779 | -85.9793 | 85.9793 | 176.9474
177.0472 | 4.8016e-05 | -86.3723 | 4.7873e-08 | -146.3982 | -86.3723 | 86.3723 | 177.0472
177.147 | 4.5858e-05 | -86.7717 | 7.3668e-08 | -142.6544 | -86.7717 | 86.7717 | 177.147
177.2468 | 4.3765e-05 | -87.1775 | 1.0733e-07 | -139.3856 | -87.1775 | 87.1775 | 177.2468
177.3466 | 4.1735e-05 | -87.5899 | 1.4988e-07 | -136.4853 | -87.5899 | 87.5899 | 177.3466
177.4464 | 3.9769e-05 | -88.0092 | 2.0232e-07 | -133.8792 | -88.0092 | 88.0092 | 177.4464
177.5462 | 3.7864e-05 | -88.4356 | 2.6566e-07 | -131.5134 | -88.4356 | 88.4356 | 177.5462
177.646 | 3.602e-05 | -88.8692 | 3.4089e-07 | -129.3477 | -88.8692 | 88.8692 | 177.646
177.7458 | 3.4236e-05 | -89.3104 | 4.2899e-07 | -127.3511 | -89.3104 | 89.3104 | 177.7458
177.8456 | 3.2511e-05 | -89.7594 | 5.3093e-07 | -125.4993 | -89.7594 | 89.7594 | 177.8456
177.9454 | 3.0845e-05 | -90.2164 | 6.4766e-07 | -123.773 | -90.2164 | 90.2164 | 177.9454
178.0452 | 2.9235e-05 | -90.6818 | 7.8014e-07 | -122.1565 | -90.6818 | 90.6818 | 178.0452
178.145 | 2.7683e-05 | -91.1558 | 9.2931e-07 | -120.6368 | -91.1558 | 91.1558 | 178.145
178.2448 | 2.6186e-05 | -91.6387 | 1.0961e-06 | -119.2031 | -91.6387 | 91.6387 | 178.2448
178.3446 | 2.4743e-05 | -92.1309 | 1.2814e-06 | -117.8464 | -92.1309 | 92.1309 | 178.3446
178.4444 | 2.3354e-05 | -92.6326 | 1.4861e-06 | -116.5589 | -92.6326 | 92.6326 | 178.4444
178.5442 | 2.2018e-05 | -93.1444 | 1.7112e-06 | -115.3341 | -93.1444 | 93.1444 | 178.5442
178.644 | 2.0734e-05 | -93.6665 | 1.9574e-06 | -114.1663 | -93.6665 | 93.6665 | 178.644
178.7438 | 1.95e-05 | -94.1994 | 2.2257e-06 | -113.0505 | -94.1994 | 94.1994 | 178.7438
178.8436 | 1.8316e-05 | -94.7435 | 2.517e-06 | -111.9825 | -94.7435 | 94.7435 | 178.8436
178.9434 | 1.7181e-05 | -95.2993 | 2.8319e-06 | -110.9583 | -95.2993 | 95.2993 | 178.9434
179.0432 | 1.6093e-05 | -95.8672 | 3.1715e-06 | -109.9746 | -95.8672 | 95.8672 | 179.0432
179.143 | 1.5052e-05 | -96.4478 | 3.5365e-06 | -109.0285 | -96.4478 | 96.4478 | 179.143
179.2428 | 1.4058e-05 | -97.0418 | 3.9277e-06 | -108.1173 | -97.0418 | 97.0418 | 179.2428
179.3426 | 1.3108e-05 | -97.6495 | 4.3459e-06 | -107.2385 | -97.6495 | 97.6495 | 179.3426
179.4424 | 1.2201e-05 | -98.2718 | 4.7918e-06 | -106.39 | -98.2718 | 98.2718 | 179.4424
179.5422 | 1.1338e-05 | -98.9093 | 5.2663e-06 | -105.57 | -98.9093 | 98.9093 | 179.5422
179.642 | 1.0516e-05 | -99.5628 | 5.77e-06 | -104.7765 | -99.5628 | 99.5628 | 179.642
179.7418 | 9.7353e-06 | -100.233 | 6.3037e-06 | -104.008 | -100.233 | 100.233 | 179.7418
179.8416 | 8.9941e-06 | -100.9208 | 6.8682e-06 | -103.2631 | -100.9208 | 100.9208 | 179.8416
179.9414 | 8.2916e-06 | -101.6272 | 7.4641e-06 | -102.5404 | -101.6272 | 101.6272 | 179.9414
180.0412 | 7.6268e-06 | -102.3532 | 8.0922e-06 | -101.8387 | -101.8387 | 101.8387 | 180.0412
180.141 | 6.9986e-06 | -103.0998 | 8.753e-06 | -101.1569 | -101.1569 | 101.1569 | 180.141
180.2408 | 6.406e-06 | -103.8683 | 9.4473e-06 | -100.4939 | -100.4939 | 100.4939 | 180.2408
180.3406 | 5.8479e-06 | -104.6599 | 1.0176e-05 | -99.8488 | -99.8488 | 99.8488 | 180.3406
180.4404 | 5.3234e-06 | -105.4762 | 1.0939e-05 | -99.2207 | -99.2207 | 99.2207 | 180.4404
180.5402 | 4.8314e-06 | -106.3186 | 1.1737e-05 | -98.6087 | -98.6087 | 98.6087 | 180.5402
180.64 | 4.3707e-06 | -107.1889 | 1.2572e-05 | -98.0122 | -98.0122 | 98.0122 | 180.64
180.7398 | 3.9405e-06 | -108.089 | 1.3443e-05 | -97.4304 | -97.4304 | 97.4304 | 180.7398
180.8396 | 3.5396e-06 | -109.0209 | 1.4351e-05 | -96.8626 | -96.8626 | 96.8626 | 180.8396
180.9394 | 3.167e-06 | -109.987 | 1.5296e-05 | -96.3083 | -96.3083 | 96.3083 | 180.9394
181.0392 | 2.8216e-06 | -110.99 | 1.628e-05 | -95.7668 | -95.7668 | 95.7668 | 181.0392
181.139 | 2.5025e-06 | -112.0326 | 1.7303e-05 | -95.2377 | -95.2377 | 95.2377 | 181.139
181.2388 | 2.2085e-06 | -113.1181 | 1.8365e-05 | -94.7204 | -94.7204 | 94.7204 | 181.2388
181.3386 | 1.9386e-06 | -114.2503 | 1.9466e-05 | -94.2145 | -94.2145 | 94.2145 | 181.3386
181.4384 | 1.6917e-06 | -115.4333 | 2.0608e-05 | -93.7194 | -93.7194 | 93.7194 | 181.4384
181.5382 | 1.4669e-06 | -116.6719 | 2.179e-05 | -93.2348 | -93.2348 | 93.2348 | 181.5382
181.638 | 1.263e-06 | -117.9716 | 2.3013e-05 | -92.7604 | -92.7604 | 92.7604 | 181.638
181.7378 | 1.0791e-06 | -119.3387 | 2.4278e-05 | -92.2956 | -92.2956 | 92.2956 | 181.7378
181.8376 | 9.1405e-07 | -120.7806 | 2.5585e-05 | -91.8402 | -91.8402 | 91.8402 | 181.8376
181.9374 | 7.6683e-07 | -122.306 | 2.6934e-05 | -91.3939 | -91.3939 | 91.3939 | 181.9374
182.0372 | 6.3641e-07 | -123.9252 | 2.8326e-05 | -90.9562 | -90.9562 | 90.9562 | 182.0372
182.137 | 5.2176e-07 | -125.6505 | 2.9761e-05 | -90.527 | -90.527 | 90.527 | 182.137
182.2368 | 4.2185e-07 | -127.4968 | 3.1239e-05 | -90.106 | -90.106 | 90.106 | 182.2368
182.3366 | 3.3564e-07 | -129.4824 | 3.2761e-05 | -89.6928 | -89.6928 | 89.6928 | 182.3366
182.4364 | 2.6211e-07 | -131.6302 | 3.4327e-05 | -89.2872 | -89.2872 | 89.2872 | 182.4364
182.5362 | 2.0024e-07 | -133.9692 | 3.5938e-05 | -88.889 | -88.889 | 88.889 | 182.5362
182.636 | 1.4899e-07 | -136.5368 | 3.7592e-05 | -88.498 | -88.498 | 88.498 | 182.636
182.7358 | 1.0737e-07 | -139.3827 | 3.9292e-05 | -88.1139 | -88.1139 | 88.1139 | 182.7358
182.8356 | 7.4343e-08 | -142.5752 | 4.1037e-05 | -87.7365 | -87.7365 | 87.7365 | 182.8356
182.9354 | 4.8918e-08 | -146.2106 | 4.2827e-05 | -87.3656 | -87.3656 | 87.3656 | 182.9354
183.0352 | 3.0087e-08 | -150.4325 | 4.4663e-05 | -87.0011 | -87.0011 | 87.0011 | 183.0352
183.135 | 1.685e-08 | -155.468 | 4.6544e-05 | -86.6427 | -86.6427 | 86.6427 | 183.135
183.2348 | 8.2142e-09 | -161.7087 | 4.8472e-05 | -86.2902 | -86.2902 | 86.2902 | 183.2348
183.3346 | 3.191e-09 | -169.9215 | 5.0445e-05 | -85.9436 | -85.9436 | 85.9436 | 183.3346
183.4344 | 7.9742e-10 | -181.9662 | 5.2465e-05 | -85.6027 | -85.6027 | 85.6027 | 183.4344
183.5342 | 5.6173e-11 | -205.0095 | 5.453e-05 | -85.2672 | -85.2672 | 85.2672 | 183.5342
183.634 | 4.1561e-12 | -227.6263 | 5.6643e-05 | -84.9371 | -84.9371 | 84.9371 | 183.634
183.7338 | 3.4883e-10 | -189.1478 | 5.8802e-05 | -84.6122 | -84.6122 | 84.6122 | 183.7338
183.8336 | 1.9368e-09 | -174.2585 | 6.1007e-05 | -84.2924 | -84.2924 | 84.2924 | 183.8336
183.9334 | 5.7203e-09 | -164.8517 | 6.3259e-05 | -83.9775 | -83.9775 | 83.9775 | 183.9334
184.0332 | 1.2645e-08 | -157.9617 | 6.5558e-05 | -83.6675 | -83.6675 | 83.6675 | 184.0332
184.133 | 2.3649e-08 | -152.5236 | 6.7903e-05 | -83.3622 | -83.3622 | 83.3622 | 184.133
184.2328 | 3.9665e-08 | -148.0319 | 7.0296e-05 | -83.0614 | -83.0614 | 83.0614 | 184.2328
184.3326 | 6.1615e-08 | -144.2062 | 7.2735e-05 | -82.7652 | -82.7652 | 82.7652 | 184.3326
184.4324 | 9.0417e-08 | -140.875 | 7.522e-05 | -82.4733 | -82.4733 | 82.4733 | 184.4324
184.5322 | 1.2698e-07 | -137.9254 | 7.7753e-05 | -82.1857 | -82.1857 | 82.1857 | 184.5322
184.632 | 1.722e-07 | -135.2793 | 8.0332e-05 | -81.9023 | -81.9023 | 81.9023 | 184.632
184.7318 | 2.2698e-07 | -132.8804 | 8.2957e-05 | -81.6229 | -81.6229 | 81.6229 | 184.7318
184.8316 | 2.9219e-07 | -130.6868 | 8.5629e-05 | -81.3476 | -81.3476 | 81.3476 | 184.8316
184.9314 | 3.6871e-07 | -128.6663 | 8.8347e-05 | -81.0761 | -81.0761 | 81.0761 | 184.9314
185.0312 | 4.5741e-07 | -126.7938 | 9.1112e-05 | -80.8085 | -80.8085 | 80.8085 | 185.0312
185.131 | 5.5915e-07 | -125.0494 | 9.3922e-05 | -80.5446 | -80.5446 | 80.5446 | 185.131
185.2308 | 6.7477e-07 | -123.4169 | 9.6779e-05 | -80.2844 | -80.2844 | 80.2844 | 185.2308
185.3306 | 8.0512e-07 | -121.8828 | 9.9681e-05 | -80.0278 | -80.0278 | 80.0278 | 185.3306
185.4304 | 9.5101e-07 | -120.4363 | 0.00010263 | -79.7746 | -79.7746 | 79.7746 | 185.4304
185.5302 | 1.1133e-06 | -119.0679 | 0.00010562 | -79.5249 | -79.5249 | 79.5249 | 185.5302
185.63 | 1.2927e-06 | -117.7698 | 0.00010866 | -79.2786 | -79.2786 | 79.2786 | 185.63
185.7298 | 1.4902e-06 | -116.5353 | 0.00011174 | -79.0356 | -79.0356 | 79.0356 | 185.7298
185.8296 | 1.7064e-06 | -115.3585 | 0.00011487 | -78.7958 | -78.7958 | 78.7958 | 185.8296
185.9294 | 1.9421e-06 | -114.2344 | 0.00011804 | -78.5591 | -78.5591 | 78.5591 | 185.9294
186.0292 | 2.1982e-06 | -113.1586 | 0.00012126 | -78.3256 | -78.3256 | 78.3256 | 186.0292
186.129 | 2.4754e-06 | -112.1272 | 0.00012452 | -78.0952 | -78.0952 | 78.0952 | 186.129
186.2288 | 2.7743e-06 | -111.1368 | 0.00012782 | -77.8677 | -77.8677 | 77.8677 | 186.2288
186.3286 | 3.0959e-06 | -110.1843 | 0.00013117 | -77.6432 | -77.6432 | 77.6432 | 186.3286
186.4284 | 3.4407e-06 | -109.267 | 0.00013456 | -77.4216 | -77.4216 | 77.4216 | 186.4284
186.5282 | 3.8095e-06 | -108.3825 | 0.00013799 | -77.2028 | -77.2028 | 77.2028 | 186.5282
186.628 | 4.2031e-06 | -107.5286 | 0.00014147 | -76.9868 | -76.9868 | 76.9868 | 186.628
186.7278 | 4.622e-06 | -106.7034 | 0.00014498 | -76.7736 | -76.7736 | 76.7736 | 186.7278
186.8276 | 5.067e-06 | -105.905 | 0.00014854 | -76.563 | -76.563 | 76.563 | 186.8276
186.9274 | 5.5388e-06 | -105.1318 | 0.00015214 | -76.3551 | -76.3551 | 76.3551 | 186.9274
187.0272 | 6.0379e-06 | -104.3823 | 0.00015578 | -76.1497 | -76.1497 | 76.1497 | 187.0272
187.127 | 6.5651e-06 | -103.6552 | 0.00015946 | -75.947 | -75.947 | 75.947 | 187.127
187.2268 | 7.1209e-06 | -102.9493 | 0.00016318 | -75.7467 | -75.7467 | 75.7467 | 187.2268
187.3266 | 7.7061e-06 | -102.2634 | 0.00016694 | -75.5489 | -75.5489 | 75.5489 | 187.3266
187.4264 | 8.3211e-06 | -101.5964 | 0.00017073 | -75.3536 | -75.3536 | 75.3536 | 187.4264
187.5262 | 8.9666e-06 | -100.9474 | 0.00017457 | -75.1606 | -75.1606 | 75.1606 | 187.5262
187.626 | 9.6432e-06 | -100.3156 | 0.00017844 | -74.97 | -74.97 | 74.97 | 187.626
187.7258 | 1.0351e-05 | -99.7 | 0.00018235 | -74.7818 | -74.7818 | 74.7818 | 187.7258
187.8256 | 1.1092e-05 | -99.0999 | 0.0001863 | -74.5958 | -74.5958 | 74.5958 | 187.8256
187.9254 | 1.1865e-05 | -98.5146 | 0.00019028 | -74.412 | -74.412 | 74.412 | 187.9254
188.0252 | 1.2671e-05 | -97.9435 | 0.0001943 | -74.2305 | -74.2305 | 74.2305 | 188.0252
188.125 | 1.3512e-05 | -97.3858 | 0.00019836 | -74.0511 | -74.0511 | 74.0511 | 188.125
188.2248 | 1.4386e-05 | -96.8411 | 0.00020244 | -73.8739 | -73.8739 | 73.8739 | 188.2248
188.3246 | 1.5295e-05 | -96.3087 | 0.00020657 | -73.6989 | -73.6989 | 73.6989 | 188.3246
188.4244 | 1.624e-05 | -95.7883 | 0.00021072 | -73.5259 | -73.5259 | 73.5259 | 188.4244
188.5242 | 1.722e-05 | -95.2792 | 0.00021491 | -73.3549 | -73.3549 | 73.3549 | 188.5242
188.624 | 1.8237e-05 | -94.7811 | 0.00021913 | -73.186 | -73.186 | 73.186 | 188.624
188.7238 | 1.929e-05 | -94.2935 | 0.00022338 | -73.0191 | -73.0191 | 73.0191 | 188.7238
188.8236 | 2.038e-05 | -93.816 | 0.00022766 | -72.8542 | -72.8542 | 72.8542 | 188.8236
188.9234 | 2.1507e-05 | -93.3483 | 0.00023197 | -72.6912 | -72.6912 | 72.6912 | 188.9234
189.0232 | 2.2673e-05 | -92.89 | 0.00023632 | -72.5301 | -72.5301 | 72.5301 | 189.0232
189.123 | 2.3876e-05 | -92.4407 | 0.00024069 | -72.3709 | -72.3709 | 72.3709 | 189.123
189.2228 | 2.5118e-05 | -92.0002 | 0.00024509 | -72.2136 | -72.2136 | 72.2136 | 189.2228
189.3226 | 2.6399e-05 | -91.5682 | 0.00024951 | -72.0582 | -72.0582 | 72.0582 | 189.3226
189.4224 | 2.7719e-05 | -91.1443 | 0.00025396 | -71.9045 | -71.9045 | 71.9045 | 189.4224
189.5222 | 2.9079e-05 | -90.7283 | 0.00025844 | -71.7527 | -71.7527 | 71.7527 | 189.5222
189.622 | 3.0479e-05 | -90.32 | 0.00026295 | -71.6026 | -71.6026 | 71.6026 | 189.622
189.7218 | 3.1919e-05 | -89.919 | 0.00026748 | -71.4543 | -71.4543 | 71.4543 | 189.7218
189.8216 | 3.34e-05 | -89.5252 | 0.00027203 | -71.3077 | -71.3077 | 71.3077 | 189.8216
189.9214 | 3.4921e-05 | -89.1383 | 0.0002766 | -71.1628 | -71.1628 | 71.1628 | 189.9214
190.0212 | 3.6483e-05 | -88.7582 | 0.0002812 | -71.0196 | -71.0196 | 71.0196 | 190.0212
190.121 | 3.8086e-05 | -88.3846 | 0.00028582 | -70.8781 | -70.8781 | 70.8781 | 190.121
190.2208 | 3.9731e-05 | -88.0173 | 0.00029046 | -70.7382 | -70.7382 | 70.7382 | 190.2208
190.3206 | 4.1418e-05 | -87.6562 | 0.00029512 | -70.6 | -70.6 | 70.6 | 190.3206
190.4204 | 4.3146e-05 | -87.3011 | 0.0002998 | -70.4634 | -70.4634 | 70.4634 | 190.4204
190.5202 | 4.4917e-05 | -86.9518 | 0.0003045 | -70.3283 | -70.3283 | 70.3283 | 190.5202
190.62 | 4.673e-05 | -86.6081 | 0.00030921 | -70.1948 | -70.1948 | 70.1948 | 190.62
190.7198 | 4.8585e-05 | -86.27 | 0.00031394 | -70.0629 | -70.0629 | 70.0629 | 190.7198
190.8196 | 5.0483e-05 | -85.9372 | 0.00031869 | -69.9326 | -69.9326 | 69.9326 | 190.8196
190.9194 | 5.2423e-05 | -85.6096 | 0.00032346 | -69.8037 | -69.8037 | 69.8037 | 190.9194
191.0192 | 5.4406e-05 | -85.2871 | 0.00032823 | -69.6763 | -69.6763 | 69.6763 | 191.0192
191.119 | 5.6432e-05 | -84.9695 | 0.00033302 | -69.5505 | -69.5505 | 69.5505 | 191.119
191.2188 | 5.8501e-05 | -84.6568 | 0.00033783 | -69.4261 | -69.4261 | 69.4261 | 191.2188
191.3186 | 6.0613e-05 | -84.3487 | 0.00034264 | -69.3032 | -69.3032 | 69.3032 | 191.3186
191.4184 | 6.2768e-05 | -84.0453 | 0.00034747 | -69.1817 | -69.1817 | 69.1817 | 191.4184
191.5182 | 6.4966e-05 | -83.7463 | 0.00035231 | -69.0616 | -69.0616 | 69.0616 | 191.5182
191.618 | 6.7207e-05 | -83.4517 | 0.00035715 | -68.9429 | -68.9429 | 68.9429 | 191.618
191.7178 | 6.9491e-05 | -83.1614 | 0.00036201 | -68.8257 | -68.8257 | 68.8257 | 191.7178
191.8176 | 7.1819e-05 | -82.8753 | 0.00036687 | -68.7098 | -68.7098 | 68.7098 | 191.8176
191.9174 | 7.4189e-05 | -82.5932 | 0.00037174 | -68.5953 | -68.5953 | 68.5953 | 191.9174
192.0172 | 7.6603e-05 | -82.3151 | 0.00037661 | -68.4822 | -68.4822 | 68.4822 | 192.0172
192.117 | 7.906e-05 | -82.0409 | 0.00038149 | -68.3704 | -68.3704 | 68.3704 | 192.117
192.2168 | 8.1559e-05 | -81.7705 | 0.00038637 | -68.2599 | -68.2599 | 68.2599 | 192.2168
192.3166 | 8.4102e-05 | -81.5039 | 0.00039126 | -68.1507 | -68.1507 | 68.1507 | 192.3166
192.4164 | 8.6687e-05 | -81.2409 | 0.00039615 | -68.0429 | -68.0429 | 68.0429 | 192.4164
192.5162 | 8.9316e-05 | -80.9815 | 0.00040104 | -67.9363 | -67.9363 | 67.9363 | 192.5162
192.616 | 9.1986e-05 | -80.7255 | 0.00040593 | -67.831 | -67.831 | 67.831 | 192.616
192.7158 | 9.47e-05 | -80.473 | 0.00041082 | -67.727 | -67.727 | 67.727 | 192.7158
192.8156 | 9.7455e-05 | -80.2239 | 0.00041571 | -67.6243 | -67.6243 | 67.6243 | 192.8156
192.9154 | 0.00010025 | -79.978 | 0.00042059 | -67.5228 | -67.5228 | 67.5228 | 192.9154
193.0152 | 0.00010309 | -79.7354 | 0.00042548 | -67.4225 | -67.4225 | 67.4225 | 193.0152
193.115 | 0.00010597 | -79.496 | 0.00043035 | -67.3235 | -67.3235 | 67.3235 | 193.115
193.2148 | 0.0001089 | -79.2596 | 0.00043523 | -67.2256 | -67.2256 | 67.2256 | 193.2148
193.3146 | 0.00011186 | -79.0263 | 0.0004401 | -67.129 | -67.129 | 67.129 | 193.3146
193.4144 | 0.00011487 | -78.7959 | 0.00044496 | -67.0336 | -67.0336 | 67.0336 | 193.4144
193.5142 | 0.00011792 | -78.5685 | 0.00044981 | -66.9393 | -66.9393 | 66.9393 | 193.5142
193.614 | 0.000121 | -78.344 | 0.00045466 | -66.8463 | -66.8463 | 66.8463 | 193.614
193.7138 | 0.00012413 | -78.1223 | 0.0004595 | -66.7544 | -66.7544 | 66.7544 | 193.7138
193.8136 | 0.0001273 | -77.9034 | 0.00046432 | -66.6636 | -66.6636 | 66.6636 | 193.8136
193.9134 | 0.00013051 | -77.6872 | 0.00046914 | -66.574 | -66.574 | 66.574 | 193.9134
194.0132 | 0.00013376 | -77.4737 | 0.00047394 | -66.4855 | -66.4855 | 66.4855 | 194.0132
194.113 | 0.00013704 | -77.2628 | 0.00047873 | -66.3982 | -66.3982 | 66.3982 | 194.113
194.2128 | 0.00014037 | -77.0544 | 0.00048351 | -66.312 | -66.312 | 66.312 | 194.2128
194.3126 | 0.00014374 | -76.8487 | 0.00048827 | -66.2269 | -66.2269 | 66.2269 | 194.3126
194.4124 | 0.00014714 | -76.6454 | 0.00049301 | -66.1428 | -66.1428 | 66.1428 | 194.4124
194.5122 | 0.00015058 | -76.4446 | 0.00049774 | -66.0599 | -66.0599 | 66.0599 | 194.5122
194.612 | 0.00015406 | -76.2462 | 0.00050245 | -65.9781 | -65.9781 | 65.9781 | 194.612
194.7118 | 0.00015758 | -76.0502 | 0.00050715 | -65.8973 | -65.8973 | 65.8973 | 194.7118
194.8116 | 0.00016113 | -75.8565 | 0.00051182 | -65.8177 | -65.8177 | 65.8177 | 194.8116
194.9114 | 0.00016472 | -75.6651 | 0.00051647 | -65.739 | -65.739 | 65.739 | 194.9114
195.0112 | 0.00016834 | -75.476 | 0.00052111 | -65.6615 | -65.6615 | 65.6615 | 195.0112
195.111 | 0.00017201 | -75.2892 | 0.00052572 | -65.585 | -65.585 | 65.585 | 195.111
195.2108 | 0.0001757 | -75.1045 | 0.00053031 | -65.5095 | -65.5095 | 65.5095 | 195.2108
195.3106 | 0.00017943 | -74.922 | 0.00053487 | -65.435 | -65.435 | 65.435 | 195.3106
195.4104 | 0.0001832 | -74.7416 | 0.00053941 | -65.3616 | -65.3616 | 65.3616 | 195.4104
195.5102 | 0.000187 | -74.5633 | 0.00054393 | -65.2892 | -65.2892 | 65.2892 | 195.5102
195.61 | 0.00019083 | -74.3871 | 0.00054841 | -65.2178 | -65.2178 | 65.2178 | 195.61
195.7098 | 0.00019469 | -74.2129 | 0.00055288 | -65.1474 | -65.1474 | 65.1474 | 195.7098
195.8096 | 0.00019859 | -74.0408 | 0.00055731 | -65.0781 | -65.0781 | 65.0781 | 195.8096
195.9094 | 0.00020252 | -73.8706 | 0.00056172 | -65.0097 | -65.0097 | 65.0097 | 195.9094
196.0092 | 0.00020648 | -73.7024 | 0.00056609 | -64.9423 | -64.9423 | 64.9423 | 196.0092
196.109 | 0.00021047 | -73.5361 | 0.00057044 | -64.8758 | -64.8758 | 64.8758 | 196.109
196.2088 | 0.00021449 | -73.3717 | 0.00057475 | -64.8104 | -64.8104 | 64.8104 | 196.2088
196.3086 | 0.00021854 | -73.2092 | 0.00057903 | -64.7459 | -64.7459 | 64.7459 | 196.3086
196.4084 | 0.00022262 | -73.0486 | 0.00058328 | -64.6824 | -64.6824 | 64.6824 | 196.4084
196.5082 | 0.00022673 | -72.8897 | 0.0005875 | -64.6198 | -64.6198 | 64.6198 | 196.5082
196.608 | 0.00023087 | -72.7327 | 0.00059168 | -64.5582 | -64.5582 | 64.5582 | 196.608
196.7078 | 0.00023503 | -72.5774 | 0.00059583 | -64.4976 | -64.4976 | 64.4976 | 196.7078
196.8076 | 0.00023922 | -72.4239 | 0.00059994 | -64.4379 | -64.4379 | 64.4379 | 196.8076
196.9074 | 0.00024344 | -72.2721 | 0.00060401 | -64.3791 | -64.3791 | 64.3791 | 196.9074
197.0072 | 0.00024768 | -72.1221 | 0.00060805 | -64.3212 | -64.3212 | 64.3212 | 197.0072
197.107 | 0.00025195 | -71.9737 | 0.00061205 | -64.2643 | -64.2643 | 64.2643 | 197.107
197.2068 | 0.00025624 | -71.827 | 0.00061601 | -64.2083 | -64.2083 | 64.2083 | 197.2068
197.3066 | 0.00026056 | -71.682 | 0.00061993 | -64.1532 | -64.1532 | 64.1532 | 197.3066
197.4064 | 0.00026489 | -71.5385 | 0.0006238 | -64.099 | -64.099 | 64.099 | 197.4064
197.5062 | 0.00026925 | -71.3967 | 0.00062764 | -64.0457 | -64.0457 | 64.0457 | 197.5062
197.606 | 0.00027364 | -71.2565 | 0.00063144 | -63.9934 | -63.9934 | 63.9934 | 197.606
197.7058 | 0.00027804 | -71.1178 | 0.00063519 | -63.9419 | -63.9419 | 63.9419 | 197.7058
197.8056 | 0.00028246 | -70.9807 | 0.0006389 | -63.8913 | -63.8913 | 63.8913 | 197.8056
197.9054 | 0.00028691 | -70.8452 | 0.00064257 | -63.8416 | -63.8416 | 63.8416 | 197.9054
198.0052 | 0.00029137 | -70.7111 | 0.00064619 | -63.7928 | -63.7928 | 63.7928 | 198.0052
198.105 | 0.00029585 | -70.5786 | 0.00064977 | -63.7449 | -63.7449 | 63.7449 | 198.105
198.2048 | 0.00030035 | -70.4475 | 0.00065329 | -63.6978 | -63.6978 | 63.6978 | 198.2048
198.3046 | 0.00030486 | -70.3179 | 0.00065678 | -63.6516 | -63.6516 | 63.6516 | 198.3046
198.4044 | 0.00030939 | -70.1898 | 0.00066021 | -63.6063 | -63.6063 | 63.6063 | 198.4044
198.5042 | 0.00031394 | -70.063 | 0.0006636 | -63.5619 | -63.5619 | 63.5619 | 198.5042
198.604 | 0.0003185 | -69.9377 | 0.00066694 | -63.5183 | -63.5183 | 63.5183 | 198.604
198.7038 | 0.00032308 | -69.8139 | 0.00067023 | -63.4755 | -63.4755 | 63.4755 | 198.7038
198.8036 | 0.00032767 | -69.6914 | 0.00067347 | -63.4336 | -63.4336 | 63.4336 | 198.8036
198.9034 | 0.00033227 | -69.5702 | 0.00067666 | -63.3926 | -63.3926 | 63.3926 | 198.9034
199.0032 | 0.00033688 | -69.4505 | 0.0006798 | -63.3524 | -63.3524 | 63.3524 | 199.0032
199.103 | 0.00034151 | -69.332 | 0.00068289 | -63.313 | -63.313 | 63.313 | 199.103
199.2028 | 0.00034614 | -69.215 | 0.00068592 | -63.2745 | -63.2745 | 63.2745 | 199.2028
199.3026 | 0.00035078 | -69.0992 | 0.0006889 | -63.2368 | -63.2368 | 63.2368 | 199.3026
199.4024 | 0.00035544 | -68.9848 | 0.00069183 | -63.2 | -63.2 | 63.2 | 199.4024
199.5022 | 0.0003601 | -68.8716 | 0.00069471 | -63.164 | -63.164 | 63.164 | 199.5022
199.602 | 0.00036477 | -68.7597 | 0.00069753 | -63.1288 | -63.1288 | 63.1288 | 199.602
199.7018 | 0.00036944 | -68.6491 | 0.00070029 | -63.0944 | -63.0944 | 63.0944 | 199.7018
199.8016 | 0.00037412 | -68.5398 | 0.000703 | -63.0608 | -63.0608 | 63.0608 | 199.8016
199.9014 | 0.00037881 | -68.4317 | 0.00070566 | -63.0281 | -63.0281 | 63.0281 | 199.9014
200.0012 | 0.0003835 | -68.3248 | 0.00070826 | -62.9962 | -62.9962 | 62.9962 | 200.0012
200.101 | 0.00038819 | -68.2191 | 0.0007108 | -62.965 | -62.965 | 62.965 | 200.101
200.2008 | 0.00039288 | -68.1147 | 0.00071328 | -62.9347 | -62.9347 | 62.9347 | 200.2008
200.3006 | 0.00039758 | -68.0115 | 0.00071571 | -62.9052 | -62.9052 | 62.9052 | 200.3006
200.4004 | 0.00040228 | -67.9094 | 0.00071808 | -62.8765 | -62.8765 | 62.8765 | 200.4004
200.5002 | 0.00040698 | -67.8086 | 0.00072039 | -62.8486 | -62.8486 | 62.8486 | 200.5002
200.6 | 0.00041168 | -67.7089 | 0.00072264 | -62.8215 | -62.8215 | 62.8215 | 200.6
200.6998 | 0.00041637 | -67.6104 | 0.00072483 | -62.7952 | -62.7952 | 62.7952 | 200.6998
200.7996 | 0.00042107 | -67.513 | 0.00072697 | -62.7697 | -62.7697 | 62.7697 | 200.7996
200.8994 | 0.00042576 | -67.4167 | 0.00072904 | -62.745 | -62.745 | 62.745 | 200.8994
200.9992 | 0.00043045 | -67.3216 | 0.00073105 | -62.721 | -62.721 | 62.721 | 200.9992
201.099 | 0.00043513 | -67.2276 | 0.000733 | -62.6979 | -62.6979 | 62.6979 | 201.099
201.1988 | 0.00043981 | -67.1347 | 0.00073489 | -62.6755 | -62.6755 | 62.6755 | 201.1988
201.2986 | 0.00044448 | -67.043 | 0.00073672 | -62.6539 | -62.6539 | 62.6539 | 201.2986
201.3984 | 0.00044914 | -66.9523 | 0.00073849 | -62.6331 | -62.6331 | 62.6331 | 201.3984
201.4982 | 0.0004538 | -66.8627 | 0.00074019 | -62.6131 | -62.6131 | 62.6131 | 201.4982
201.598 | 0.00045845 | -66.7742 | 0.00074184 | -62.5938 | -62.5938 | 62.5938 | 201.598
201.6978 | 0.00046309 | -66.6867 | 0.00074342 | -62.5753 | -62.5753 | 62.5753 | 201.6978
201.7976 | 0.00046772 | -66.6003 | 0.00074494 | -62.5576 | -62.5576 | 62.5576 | 201.7976
201.8974 | 0.00047234 | -66.515 | 0.00074639 | -62.5407 | -62.5407 | 62.5407 | 201.8974
201.9972 | 0.00047694 | -66.4307 | 0.00074778 | -62.5245 | -62.5245 | 62.5245 | 201.9972
202.097 | 0.00048154 | -66.3474 | 0.00074911 | -62.5091 | -62.5091 | 62.5091 | 202.097
202.1968 | 0.00048612 | -66.2652 | 0.00075037 | -62.4944 | -62.4944 | 62.4944 | 202.1968
202.2966 | 0.00049068 | -66.184 | 0.00075157 | -62.4806 | -62.4806 | 62.4806 | 202.2966
202.3964 | 0.00049524 | -66.1038 | 0.00075271 | -62.4674 | -62.4674 | 62.4674 | 202.3964
202.4962 | 0.00049977 | -66.0246 | 0.00075378 | -62.4551 | -62.4551 | 62.4551 | 202.4962
202.596 | 0.00050429 | -65.9464 | 0.00075479 | -62.4435 | -62.4435 | 62.4435 | 202.596
202.6958 | 0.00050879 | -65.8692 | 0.00075573 | -62.4326 | -62.4326 | 62.4326 | 202.6958
202.7956 | 0.00051328 | -65.7929 | 0.00075661 | -62.4225 | -62.4225 | 62.4225 | 202.7956
202.8954 | 0.00051774 | -65.7177 | 0.00075743 | -62.4132 | -62.4132 | 62.4132 | 202.8954
202.9952 | 0.00052219 | -65.6434 | 0.00075818 | -62.4046 | -62.4046 | 62.4046 | 202.9952
203.095 | 0.00052662 | -65.5701 | 0.00075886 | -62.3968 | -62.3968 | 62.3968 | 203.095
203.1948 | 0.00053102 | -65.4978 | 0.00075948 | -62.3897 | -62.3897 | 62.3897 | 203.1948
203.2946 | 0.0005354 | -65.4264 | 0.00076003 | -62.3834 | -62.3834 | 62.3834 | 203.2946
203.3944 | 0.00053976 | -65.3559 | 0.00076052 | -62.3778 | -62.3778 | 62.3778 | 203.3944
203.4942 | 0.0005441 | -65.2864 | 0.00076095 | -62.3729 | -62.3729 | 62.3729 | 203.4942
203.594 | 0.00054841 | -65.2179 | 0.0007613 | -62.3688 | -62.3688 | 62.3688 | 203.594
203.6938 | 0.0005527 | -65.1502 | 0.0007616 | -62.3655 | -62.3655 | 62.3655 | 203.6938
203.7936 | 0.00055696 | -65.0835 | 0.00076183 | -62.3629 | -62.3629 | 62.3629 | 203.7936
203.8934 | 0.0005612 | -65.0177 | 0.00076199 | -62.361 | -62.361 | 62.361 | 203.8934
203.9932 | 0.0005654 | -64.9528 | 0.00076209 | -62.3599 | -62.3599 | 62.3599 | 203.9932
204.093 | 0.00056958 | -64.8888 | 0.00076212 | -62.3595 | -62.3595 | 62.3595 | 204.093
204.1928 | 0.00057374 | -64.8258 | 0.00076209 | -62.3599 | -62.3599 | 62.3599 | 204.1928
204.2926 | 0.00057786 | -64.7636 | 0.00076199 | -62.361 | -62.361 | 62.361 | 204.2926
204.3924 | 0.00058195 | -64.7023 | 0.00076183 | -62.3628 | -62.3628 | 62.3628 | 204.3924
204.4922 | 0.00058601 | -64.6419 | 0.0007616 | -62.3654 | -62.3654 | 62.3654 | 204.4922
204.592 | 0.00059004 | -64.5823 | 0.00076131 | -62.3687 | -62.3687 | 62.3687 | 204.592
204.6918 | 0.00059404 | -64.5237 | 0.00076096 | -62.3728 | -62.3728 | 62.3728 | 204.6918
204.7916 | 0.00059801 | -64.4659 | 0.00076054 | -62.3776 | -62.3776 | 62.3776 | 204.7916
204.8914 | 0.00060194 | -64.409 | 0.00076005 | -62.3831 | -62.3831 | 62.3831 | 204.8914
204.9912 | 0.00060583 | -64.3529 | 0.00075951 | -62.3894 | -62.3894 | 62.3894 | 204.9912
205.091 | 0.0006097 | -64.2977 | 0.00075889 | -62.3964 | -62.3964 | 62.3964 | 205.091
205.1908 | 0.00061352 | -64.2434 | 0.00075822 | -62.4041 | -62.4041 | 62.4041 | 205.1908
205.2906 | 0.00061731 | -64.1899 | 0.00075748 | -62.4126 | -62.4126 | 62.4126 | 205.2906
205.3904 | 0.00062107 | -64.1372 | 0.00075668 | -62.4218 | -62.4218 | 62.4218 | 205.3904
205.4902 | 0.00062478 | -64.0854 | 0.00075581 | -62.4318 | -62.4318 | 62.4318 | 205.4902
205.59 | 0.00062846 | -64.0344 | 0.00075488 | -62.4424 | -62.4424 | 62.4424 | 205.59
205.6898 | 0.0006321 | -63.9843 | 0.00075389 | -62.4539 | -62.4539 | 62.4539 | 205.6898
205.7896 | 0.0006357 | -63.9349 | 0.00075283 | -62.466 | -62.466 | 62.466 | 205.7896
205.8894 | 0.00063926 | -63.8864 | 0.00075172 | -62.4789 | -62.4789 | 62.4789 | 205.8894
205.9892 | 0.00064278 | -63.8388 | 0.00075054 | -62.4925 | -62.4925 | 62.4925 | 205.9892
206.089 | 0.00064626 | -63.7919 | 0.0007493 | -62.5069 | -62.5069 | 62.5069 | 206.089
206.1888 | 0.00064969 | -63.7458 | 0.000748 | -62.522 | -62.522 | 62.522 | 206.1888
206.2886 | 0.00065309 | -63.7006 | 0.00074664 | -62.5378 | -62.5378 | 62.5378 | 206.2886
206.3884 | 0.00065644 | -63.6562 | 0.00074522 | -62.5543 | -62.5543 | 62.5543 | 206.3884
206.4882 | 0.00065974 | -63.6125 | 0.00074374 | -62.5716 | -62.5716 | 62.5716 | 206.4882
206.588 | 0.000663 | -63.5697 | 0.00074219 | -62.5897 | -62.5897 | 62.5897 | 206.588
206.6878 | 0.00066622 | -63.5276 | 0.00074059 | -62.6084 | -62.6084 | 62.6084 | 206.6878
206.7876 | 0.00066939 | -63.4864 | 0.00073893 | -62.6279 | -62.6279 | 62.6279 | 206.7876
206.8874 | 0.00067252 | -63.4459 | 0.00073721 | -62.6482 | -62.6482 | 62.6482 | 206.8874
206.9872 | 0.0006756 | -63.4062 | 0.00073543 | -62.6691 | -62.6691 | 62.6691 | 206.9872
207.087 | 0.00067863 | -63.3673 | 0.0007336 | -62.6909 | -62.6909 | 62.6909 | 207.087
207.1868 | 0.00068162 | -63.3292 | 0.0007317 | -62.7133 | -62.7133 | 62.7133 | 207.1868
207.2866 | 0.00068456 | -63.2918 | 0.00072975 | -62.7365 | -62.7365 | 62.7365 | 207.2866
207.3864 | 0.00068745 | -63.2552 | 0.00072774 | -62.7604 | -62.7604 | 62.7604 | 207.3864
207.4862 | 0.00069029 | -63.2194 | 0.00072568 | -62.7851 | -62.7851 | 62.7851 | 207.4862
207.586 | 0.00069308 | -63.1844 | 0.00072356 | -62.8105 | -62.8105 | 62.8105 | 207.586
207.6858 | 0.00069582 | -63.1501 | 0.00072138 | -62.8367 | -62.8367 | 62.8367 | 207.6858
207.7856 | 0.00069851 | -63.1166 | 0.00071915 | -62.8636 | -62.8636 | 62.8636 | 207.7856
207.8854 | 0.00070115 | -63.0838 | 0.00071687 | -62.8912 | -62.8912 | 62.8912 | 207.8854
207.9852 | 0.00070374 | -63.0518 | 0.00071453 | -62.9196 | -62.9196 | 62.9196 | 207.9852
208.085 | 0.00070627 | -63.0205 | 0.00071214 | -62.9487 | -62.9487 | 62.9487 | 208.085
208.1848 | 0.00070876 | -62.99 | 0.00070969 | -62.9786 | -62.9786 | 62.9786 | 208.1848
208.2846 | 0.00071119 | -62.9603 | 0.00070719 | -63.0092 | -62.9603 | 62.9603 | 208.2846
208.3844 | 0.00071357 | -62.9313 | 0.00070464 | -63.0406 | -62.9313 | 62.9313 | 208.3844
208.4842 | 0.0007159 | -62.903 | 0.00070204 | -63.0727 | -62.903 | 62.903 | 208.4842
208.584 | 0.00071817 | -62.8754 | 0.00069939 | -63.1056 | -62.8754 | 62.8754 | 208.584
208.6838 | 0.00072039 | -62.8487 | 0.00069669 | -63.1392 | -62.8487 | 62.8487 | 208.6838
208.7836 | 0.00072255 | -62.8226 | 0.00069394 | -63.1736 | -62.8226 | 62.8226 | 208.7836
208.8834 | 0.00072466 | -62.7973 | 0.00069114 | -63.2087 | -62.7973 | 62.7973 | 208.8834
208.9832 | 0.00072672 | -62.7727 | 0.00068829 | -63.2446 | -62.7727 | 62.7727 | 208.9832
209.083 | 0.00072872 | -62.7488 | 0.00068539 | -63.2812 | -62.7488 | 62.7488 | 209.083
209.1828 | 0.00073066 | -62.7257 | 0.00068245 | -63.3186 | -62.7257 | 62.7257 | 209.1828
209.2826 | 0.00073255 | -62.7033 | 0.00067946 | -63.3568 | -62.7033 | 62.7033 | 209.2826
209.3824 | 0.00073438 | -62.6816 | 0.00067642 | -63.3957 | -62.6816 | 62.6816 | 209.3824
209.4822 | 0.00073615 | -62.6606 | 0.00067334 | -63.4354 | -62.6606 | 62.6606 | 209.4822
209.582 | 0.00073787 | -62.6404 | 0.00067021 | -63.4758 | -62.6404 | 62.6404 | 209.582
209.6818 | 0.00073953 | -62.6209 | 0.00066703 | -63.517 | -62.6209 | 62.6209 | 209.6818
209.7816 | 0.00074114 | -62.602 | 0.00066382 | -63.559 | -62.602 | 62.602 | 209.7816
209.8814 | 0.00074268 | -62.584 | 0.00066056 | -63.6018 | -62.584 | 62.584 | 209.8814
209.9812 | 0.00074417 | -62.5666 | 0.00065726 | -63.6453 | -62.5666 | 62.5666 | 209.9812
210.081 | 0.0007456 | -62.5499 | 0.00065392 | -63.6896 | -62.5499 | 62.5499 | 210.081
210.1808 | 0.00074697 | -62.5339 | 0.00065053 | -63.7346 | -62.5339 | 62.5339 | 210.1808
210.2806 | 0.00074828 | -62.5187 | 0.00064711 | -63.7805 | -62.5187 | 62.5187 | 210.2806
210.3804 | 0.00074954 | -62.5041 | 0.00064364 | -63.8271 | -62.5041 | 62.5041 | 210.3804
210.4802 | 0.00075073 | -62.4903 | 0.00064014 | -63.8745 | -62.4903 | 62.4903 | 210.4802
210.58 | 0.00075187 | -62.4772 | 0.0006366 | -63.9227 | -62.4772 | 62.4772 | 210.58
210.6798 | 0.00075295 | -62.4647 | 0.00063302 | -63.9717 | -62.4647 | 62.4647 | 210.6798
210.7796 | 0.00075396 | -62.453 | 0.0006294 | -64.0214 | -62.453 | 62.453 | 210.7796
210.8794 | 0.00075492 | -62.4419 | 0.00062575 | -64.072 | -62.4419 | 62.4419 | 210.8794
210.9792 | 0.00075582 | -62.4316 | 0.00062206 | -64.1233 | -62.4316 | 62.4316 | 210.9792
211.079 | 0.00075666 | -62.422 | 0.00061834 | -64.1755 | -62.422 | 62.422 | 211.079
211.1788 | 0.00075744 | -62.413 | 0.00061458 | -64.2284 | -62.413 | 62.413 | 211.1788
211.2786 | 0.00075816 | -62.4048 | 0.00061079 | -64.2821 | -62.4048 | 62.4048 | 211.2786
211.3784 | 0.00075882 | -62.3972 | 0.00060697 | -64.3367 | -62.3972 | 62.3972 | 211.3784
211.4782 | 0.00075942 | -62.3904 | 0.00060312 | -64.392 | -62.3904 | 62.3904 | 211.4782
211.578 | 0.00075996 | -62.3842 | 0.00059923 | -64.4481 | -62.3842 | 62.3842 | 211.578
211.6778 | 0.00076044 | -62.3787 | 0.00059531 | -64.5051 | -62.3787 | 62.3787 | 211.6778
211.7776 | 0.00076086 | -62.3739 | 0.00059137 | -64.5629 | -62.3739 | 62.3739 | 211.7776
211.8774 | 0.00076122 | -62.3698 | 0.00058739 | -64.6215 | -62.3698 | 62.3698 | 211.8774
211.9772 | 0.00076152 | -62.3664 | 0.00058339 | -64.6809 | -62.3664 | 62.3664 | 211.9772
212.077 | 0.00076176 | -62.3637 | 0.00057936 | -64.7411 | -62.3637 | 62.3637 | 212.077
212.1768 | 0.00076194 | -62.3616 | 0.0005753 | -64.8021 | -62.3616 | 62.3616 | 212.1768
212.2766 | 0.00076206 | -62.3603 | 0.00057121 | -64.864 | -62.3603 | 62.3603 | 212.2766
212.3764 | 0.00076211 | -62.3596 | 0.0005671 | -64.9267 | -62.3596 | 62.3596 | 212.3764
212.4762 | 0.00076211 | -62.3596 | 0.00056297 | -64.9903 | -62.3596 | 62.3596 | 212.4762
212.576 | 0.00076205 | -62.3603 | 0.00055881 | -65.0547 | -62.3603 | 62.3603 | 212.576
212.6758 | 0.00076193 | -62.3617 | 0.00055463 | -65.1199 | -62.3617 | 62.3617 | 212.6758
212.7756 | 0.00076175 | -62.3638 | 0.00055043 | -65.186 | -62.3638 | 62.3638 | 212.7756
212.8754 | 0.00076151 | -62.3665 | 0.00054621 | -65.2529 | -62.3665 | 62.3665 | 212.8754
212.9752 | 0.00076121 | -62.3699 | 0.00054196 | -65.3207 | -62.3699 | 62.3699 | 212.9752
213.075 | 0.00076085 | -62.374 | 0.00053769 | -65.3893 | -62.374 | 62.374 | 213.075
213.1748 | 0.00076043 | -62.3788 | 0.00053341 | -65.4588 | -62.3788 | 62.3788 | 213.1748
213.2746 | 0.00075995 | -62.3843 | 0.00052911 | -65.5291 | -62.3843 | 62.3843 | 213.2746
213.3744 | 0.00075941 | -62.3904 | 0.00052479 | -65.6003 | -62.3904 | 62.3904 | 213.3744
213.4742 | 0.00075882 | -62.3973 | 0.00052045 | -65.6724 | -62.3973 | 62.3973 | 213.4742
213.574 | 0.00075816 | -62.4048 | 0.0005161 | -65.7454 | -62.4048 | 62.4048 | 213.574
213.6738 | 0.00075745 | -62.4129 | 0.00051173 | -65.8192 | -62.4129 | 62.4129 | 213.6738
213.7736 | 0.00075668 | -62.4218 | 0.00050734 | -65.8939 | -62.4218 | 62.4218 | 213.7736
213.8734 | 0.00075584 | -62.4313 | 0.00050295 | -65.9695 | -62.4313 | 62.4313 | 213.8734
213.9732 | 0.00075496 | -62.4416 | 0.00049854 | -66.046 | -62.4416 | 62.4416 | 213.9732
214.073 | 0.00075401 | -62.4525 | 0.00049411 | -66.1234 | -62.4525 | 62.4525 | 214.073
214.1728 | 0.00075301 | -62.464 | 0.00048968 | -66.2017 | -62.464 | 62.464 | 214.1728
214.2726 | 0.00075194 | -62.4763 | 0.00048524 | -66.2809 | -62.4763 | 62.4763 | 214.2726
214.3724 | 0.00075082 | -62.4892 | 0.00048078 | -66.3611 | -62.4892 | 62.4892 | 214.3724
214.4722 | 0.00074965 | -62.5028 | 0.00047632 | -66.4421 | -62.5028 | 62.5028 | 214.4722
214.572 | 0.00074842 | -62.5171 | 0.00047184 | -66.524 | -62.5171 | 62.5171 | 214.572
214.6718 | 0.00074713 | -62.5321 | 0.00046736 | -66.6069 | -62.5321 | 62.5321 | 214.6718
214.7716 | 0.00074578 | -62.5477 | 0.00046288 | -66.6907 | -62.5477 | 62.5477 | 214.7716
214.8714 | 0.00074438 | -62.5641 | 0.00045838 | -66.7755 | -62.5641 | 62.5641 | 214.8714
214.9712 | 0.00074293 | -62.5811 | 0.00045388 | -66.8611 | -62.5811 | 62.5811 | 214.9712
215.071 | 0.00074142 | -62.5988 | 0.00044938 | -66.9478 | -62.5988 | 62.5988 | 215.071
215.1708 | 0.00073985 | -62.6171 | 0.00044487 | -67.0353 | -62.6171 | 62.6171 | 215.1708
215.2706 | 0.00073823 | -62.6362 | 0.00044036 | -67.1239 | -62.6362 | 62.6362 | 215.2706
215.3704 | 0.00073656 | -62.6559 | 0.00043584 | -67.2134 | -62.6559 | 62.6559 | 215.3704
215.4702 | 0.00073483 | -62.6763 | 0.00043133 | -67.3038 | -62.6763 | 62.6763 | 215.4702
215.57 | 0.00073305 | -62.6974 | 0.00042681 | -67.3953 | -62.6974 | 62.6974 | 215.57
215.6698 | 0.00073121 | -62.7191 | 0.00042229 | -67.4877 | -62.7191 | 62.7191 | 215.6698
215.7696 | 0.00072932 | -62.7416 | 0.00041778 | -67.5811 | -62.7416 | 62.7416 | 215.7696
215.8694 | 0.00072738 | -62.7647 | 0.00041326 | -67.6755 | -62.7647 | 62.7647 | 215.8694
215.9692 | 0.00072539 | -62.7885 | 0.00040875 | -67.7709 | -62.7885 | 62.7885 | 215.9692
216.069 | 0.00072335 | -62.813 | 0.00040424 | -67.8673 | -62.813 | 62.813 | 216.069
216.1688 | 0.00072126 | -62.8382 | 0.00039973 | -67.9647 | -62.8382 | 62.8382 | 216.1688
216.2686 | 0.00071911 | -62.8641 | 0.00039522 | -68.0631 | -62.8641 | 62.8641 | 216.2686
216.3684 | 0.00071692 | -62.8906 | 0.00039072 | -68.1626 | -62.8906 | 62.8906 | 216.3684
216.4682 | 0.00071467 | -62.9179 | 0.00038623 | -68.2631 | -62.9179 | 62.9179 | 216.4682
216.568 | 0.00071238 | -62.9458 | 0.00038174 | -68.3646 | -62.9458 | 62.9458 | 216.568
216.6678 | 0.00071003 | -62.9744 | 0.00037726 | -68.4672 | -62.9744 | 62.9744 | 216.6678
216.7676 | 0.00070764 | -63.0037 | 0.00037279 | -68.5708 | -63.0037 | 63.0037 | 216.7676
216.8674 | 0.0007052 | -63.0337 | 0.00036832 | -68.6755 | -63.0337 | 63.0337 | 216.8674
216.9672 | 0.00070271 | -63.0644 | 0.00036386 | -68.7812 | -63.0644 | 63.0644 | 216.9672
217.067 | 0.00070018 | -63.0958 | 0.00035941 | -68.8881 | -63.0958 | 63.0958 | 217.067
217.1668 | 0.0006976 | -63.1279 | 0.00035498 | -68.996 | -63.1279 | 63.1279 | 217.1668
217.2666 | 0.00069497 | -63.1607 | 0.00035055 | -69.105 | -63.1607 | 63.1607 | 217.2666
217.3664 | 0.0006923 | -63.1941 | 0.00034613 | -69.2151 | -63.1941 | 63.1941 | 217.3664
217.4662 | 0.00068958 | -63.2283 | 0.00034173 | -69.3263 | -63.2283 | 63.2283 | 217.4662
217.566 | 0.00068682 | -63.2631 | 0.00033734 | -69.4387 | -63.2631 | 63.2631 | 217.566
217.6658 | 0.00068401 | -63.2987 | 0.00033296 | -69.5522 | -63.2987 | 63.2987 | 217.6658
217.7656 | 0.00068116 | -63.335 | 0.0003286 | -69.6668 | -63.335 | 63.335 | 217.7656
217.8654 | 0.00067827 | -63.3719 | 0.00032425 | -69.7825 | -63.3719 | 63.3719 | 217.8654
217.9652 | 0.00067534 | -63.4096 | 0.00031991 | -69.8994 | -63.4096 | 63.4096 | 217.9652
218.065 | 0.00067236 | -63.4479 | 0.00031559 | -70.0175 | -63.4479 | 63.4479 | 218.065
218.1648 | 0.00066934 | -63.487 | 0.00031129 | -70.1367 | -63.487 | 63.487 | 218.1648
218.2646 | 0.00066628 | -63.5268 | 0.000307 | -70.2571 | -63.5268 | 63.5268 | 218.2646
218.3644 | 0.00066319 | -63.5673 | 0.00030274 | -70.3787 | -63.5673 | 63.5673 | 218.3644
218.4642 | 0.00066005 | -63.6085 | 0.00029849 | -70.5015 | -63.6085 | 63.6085 | 218.4642
218.564 | 0.00065687 | -63.6504 | 0.00029425 | -70.6256 | -63.6504 | 63.6504 | 218.564
218.6638 | 0.00065365 | -63.693 | 0.00029004 | -70.7508 | -63.693 | 63.693 | 218.6638
218.7636 | 0.0006504 | -63.7364 | 0.00028585 | -70.8773 | -63.7364 | 63.7364 | 218.7636
218.8634 | 0.00064711 | -63.7804 | 0.00028168 | -71.005 | -63.7804 | 63.7804 | 218.8634
218.9632 | 0.00064378 | -63.8252 | 0.00027752 | -71.134 | -63.8252 | 63.8252 | 218.9632
219.063 | 0.00064042 | -63.8707 | 0.00027339 | -71.2643 | -63.8707 | 63.8707 | 219.063
219.1628 | 0.00063702 | -63.9169 | 0.00026928 | -71.3958 | -63.9169 | 63.9169 | 219.1628
219.2626 | 0.00063359 | -63.9639 | 0.0002652 | -71.5286 | -63.9639 | 63.9639 | 219.2626
219.3624 | 0.00063012 | -64.0116 | 0.00026113 | -71.6627 | -64.0116 | 64.0116 | 219.3624
219.4622 | 0.00062662 | -64.06 | 0.00025709 | -71.7982 | -64.06 | 64.06 | 219.4622
219.562 | 0.00062308 | -64.1091 | 0.00025308 | -71.9349 | -64.1091 | 64.1091 | 219.562
219.6618 | 0.00061951 | -64.159 | 0.00024909 | -72.073 | -64.159 | 64.159 | 219.6618
219.7616 | 0.00061592 | -64.2096 | 0.00024512 | -72.2125 | -64.2096 | 64.2096 | 219.7616
219.8614 | 0.00061229 | -64.2609 | 0.00024118 | -72.3533 | -64.2609 | 64.2609 | 219.8614
219.9612 | 0.00060863 | -64.313 | 0.00023726 | -72.4955 | -64.313 | 64.313 | 219.9612
220.061 | 0.00060494 | -64.3658 | 0.00023337 | -72.6391 | -64.3658 | 64.3658 | 220.061
220.1608 | 0.00060122 | -64.4194 | 0.00022951 | -72.7842 | -64.4194 | 64.4194 | 220.1608
220.2606 | 0.00059747 | -64.4737 | 0.00022567 | -72.9306 | -64.4737 | 64.4737 | 220.2606
220.3604 | 0.00059369 | -64.5287 | 0.00022186 | -73.0785 | -64.5287 | 64.5287 | 220.3604
220.4602 | 0.00058989 | -64.5846 | 0.00021808 | -73.2278 | -64.5846 | 64.5846 | 220.4602
220.56 | 0.00058606 | -64.6411 | 0.00021432 | -73.3786 | -64.6411 | 64.6411 | 220.56
220.6598 | 0.00058221 | -64.6984 | 0.0002106 | -73.5309 | -64.6984 | 64.6984 | 220.6598
220.7596 | 0.00057833 | -64.7565 | 0.0002069 | -73.6847 | -64.7565 | 64.7565 | 220.7596
220.8594 | 0.00057442 | -64.8154 | 0.00020324 | -73.84 | -64.8154 | 64.8154 | 220.8594
220.9592 | 0.00057049 | -64.875 | 0.0001996 | -73.9968 | -64.875 | 64.875 | 220.9592
221.059 | 0.00056654 | -64.9354 | 0.00019599 | -74.1552 | -64.9354 | 64.9354 | 221.059
221.1588 | 0.00056257 | -64.9965 | 0.00019242 | -74.3152 | -64.9965 | 64.9965 | 221.1588
221.2586 | 0.00055857 | -65.0584 | 0.00018887 | -74.4767 | -65.0584 | 65.0584 | 221.2586
221.3584 | 0.00055455 | -65.1211 | 0.00018536 | -74.6399 | -65.1211 | 65.1211 | 221.3584
221.4582 | 0.00055052 | -65.1846 | 0.00018187 | -74.8046 | -65.1846 | 65.1846 | 221.4582
221.558 | 0.00054646 | -65.2489 | 0.00017842 | -74.9711 | -65.2489 | 65.2489 | 221.558
221.6578 | 0.00054238 | -65.3139 | 0.000175 | -75.1391 | -65.3139 | 65.3139 | 221.6578
221.7576 | 0.00053828 | -65.3798 | 0.00017161 | -75.3089 | -65.3798 | 65.3798 | 221.7576
221.8574 | 0.00053417 | -65.4464 | 0.00016826 | -75.4804 | -65.4464 | 65.4464 | 221.8574
221.9572 | 0.00053004 | -65.5138 | 0.00016494 | -75.6536 | -65.5138 | 65.5138 | 221.9572
222.057 | 0.00052589 | -65.582 | 0.00016165 | -75.8285 | -65.582 | 65.582 | 222.057
222.1568 | 0.00052173 | -65.6511 | 0.00015839 | -76.0052 | -65.6511 | 65.6511 | 222.1568
222.2566 | 0.00051755 | -65.7209 | 0.00015517 | -76.1837 | -65.7209 | 65.7209 | 222.2566
222.3564 | 0.00051336 | -65.7915 | 0.00015198 | -76.3641 | -65.7915 | 65.7915 | 222.3564
222.4562 | 0.00050915 | -65.863 | 0.00014883 | -76.5462 | -65.863 | 65.863 | 222.4562
222.556 | 0.00050494 | -65.9353 | 0.00014571 | -76.7303 | -65.9353 | 65.9353 | 222.556
222.6558 | 0.0005007 | -66.0084 | 0.00014262 | -76.9162 | -66.0084 | 66.0084 | 222.6558
222.7556 | 0.00049646 | -66.0823 | 0.00013957 | -77.104 | -66.0823 | 66.0823 | 222.7556
222.8554 | 0.00049221 | -66.157 | 0.00013656 | -77.2938 | -66.157 | 66.157 | 222.8554
222.9552 | 0.00048794 | -66.2326 | 0.00013358 | -77.4855 | -66.2326 | 66.2326 | 222.9552
223.055 | 0.00048367 | -66.3091 | 0.00013063 | -77.6792 | -66.3091 | 66.3091 | 223.055
223.1548 | 0.00047938 | -66.3863 | 0.00012772 | -77.875 | -66.3863 | 66.3863 | 223.1548
223.2546 | 0.00047509 | -66.4644 | 0.00012484 | -78.0728 | -66.4644 | 66.4644 | 223.2546
223.3544 | 0.00047079 | -66.5434 | 0.000122 | -78.2726 | -66.5434 | 66.5434 | 223.3544
223.4542 | 0.00046649 | -66.6232 | 0.0001192 | -78.4746 | -66.6232 | 66.6232 | 223.4542
223.554 | 0.00046217 | -66.7039 | 0.00011643 | -78.6788 | -66.7039 | 66.7039 | 223.554
223.6538 | 0.00045786 | -66.7854 | 0.0001137 | -78.8851 | -66.7854 | 66.7854 | 223.6538
223.7536 | 0.00045353 | -66.8678 | 0.000111 | -79.0936 | -66.8678 | 66.8678 | 223.7536
223.8534 | 0.0004492 | -66.9511 | 0.00010834 | -79.3043 | -66.9511 | 66.9511 | 223.8534
223.9532 | 0.00044487 | -67.0353 | 0.00010571 | -79.5174 | -67.0353 | 67.0353 | 223.9532
224.053 | 0.00044054 | -67.1203 | 0.00010313 | -79.7327 | -67.1203 | 67.1203 | 224.053
224.1528 | 0.0004362 | -67.2062 | 0.00010057 | -79.9504 | -67.2062 | 67.2062 | 224.1528
224.2526 | 0.00043186 | -67.2931 | 9.8057e-05 | -80.1705 | -67.2931 | 67.2931 | 224.2526
224.3524 | 0.00042752 | -67.3808 | 9.5577e-05 | -80.3929 | -67.3808 | 67.3808 | 224.3524
224.4522 | 0.00042318 | -67.4694 | 9.3133e-05 | -80.6179 | -67.4694 | 67.4694 | 224.4522
224.552 | 0.00041884 | -67.559 | 9.0726e-05 | -80.8454 | -67.559 | 67.559 | 224.552
224.6518 | 0.0004145 | -67.6494 | 8.8355e-05 | -81.0754 | -67.6494 | 67.6494 | 224.6518
224.7516 | 0.00041017 | -67.7408 | 8.6021e-05 | -81.308 | -67.7408 | 67.7408 | 224.7516
224.8514 | 0.00040583 | -67.8331 | 8.3722e-05 | -81.5432 | -67.8331 | 67.8331 | 224.8514
224.9512 | 0.0004015 | -67.9263 | 8.146e-05 | -81.7811 | -67.9263 | 67.9263 | 224.9512
225.051 | 0.00039717 | -68.0205 | 7.9234e-05 | -82.0217 | -68.0205 | 68.0205 | 225.051
225.1508 | 0.00039284 | -68.1156 | 7.7045e-05 | -82.2651 | -68.1156 | 68.1156 | 225.1508
225.2506 | 0.00038852 | -68.2116 | 7.4891e-05 | -82.5114 | -68.2116 | 68.2116 | 225.2506
225.3504 | 0.00038421 | -68.3087 | 7.2774e-05 | -82.7605 | -68.3087 | 68.3087 | 225.3504
225.4502 | 0.0003799 | -68.4066 | 7.0693e-05 | -83.0125 | -68.4066 | 68.4066 | 225.4502
225.55 | 0.0003756 | -68.5056 | 6.8648e-05 | -83.2675 | -68.5056 | 68.5056 | 225.55
225.6498 | 0.0003713 | -68.6055 | 6.6638e-05 | -83.5256 | -68.6055 | 68.6055 | 225.6498
225.7496 | 0.00036701 | -68.7064 | 6.4664e-05 | -83.7867 | -68.7064 | 68.7064 | 225.7496
225.8494 | 0.00036273 | -68.8083 | 6.2726e-05 | -84.051 | -68.8083 | 68.8083 | 225.8494
225.9492 | 0.00035846 | -68.9112 | 6.0824e-05 | -84.3185 | -68.9112 | 68.9112 | 225.9492
226.049 | 0.0003542 | -69.0151 | 5.8957e-05 | -84.5894 | -69.0151 | 69.0151 | 226.049
226.1488 | 0.00034995 | -69.12 | 5.7125e-05 | -84.8635 | -69.12 | 69.12 | 226.1488
226.2486 | 0.0003457 | -69.2259 | 5.5328e-05 | -85.1411 | -69.2259 | 69.2259 | 226.2486
226.3484 | 0.00034147 | -69.3328 | 5.3566e-05 | -85.4222 | -69.3328 | 69.3328 | 226.3484
226.4482 | 0.00033726 | -69.4408 | 5.1839e-05 | -85.7068 | -69.4408 | 69.4408 | 226.4482
226.548 | 0.00033305 | -69.5498 | 5.0147e-05 | -85.9951 | -69.5498 | 69.5498 | 226.548
226.6478 | 0.00032886 | -69.6599 | 4.8489e-05 | -86.2871 | -69.6599 | 69.6599 | 226.6478
226.7476 | 0.00032468 | -69.771 | 4.6866e-05 | -86.5828 | -69.771 | 69.771 | 226.7476
226.8474 | 0.00032051 | -69.8832 | 4.5277e-05 | -86.8825 | -69.8832 | 69.8832 | 226.8474
226.9472 | 0.00031636 | -69.9965 | 4.3721e-05 | -87.1861 | -69.9965 | 69.9965 | 226.9472
227.047 | 0.00031222 | -70.1108 | 4.22e-05 | -87.4938 | -70.1108 | 70.1108 | 227.047
227.1468 | 0.0003081 | -70.2262 | 4.0712e-05 | -87.8056 | -70.2262 | 70.2262 | 227.1468
227.2466 | 0.00030399 | -70.3427 | 3.9257e-05 | -88.1217 | -70.3427 | 70.3427 | 227.2466
227.3464 | 0.0002999 | -70.4604 | 3.7835e-05 | -88.4422 | -70.4604 | 70.4604 | 227.3464
227.4462 | 0.00029583 | -70.5791 | 3.6446e-05 | -88.767 | -70.5791 | 70.5791 | 227.4462
227.546 | 0.00029178 | -70.699 | 3.5089e-05 | -89.0965 | -70.699 | 70.699 | 227.546
227.6458 | 0.00028774 | -70.82 | 3.3765e-05 | -89.4306 | -70.82 | 70.82 | 227.6458
227.7456 | 0.00028372 | -70.9422 | 3.2473e-05 | -89.7695 | -70.9422 | 70.9422 | 227.7456
227.8454 | 0.00027972 | -71.0655 | 3.1213e-05 | -90.1133 | -71.0655 | 71.0655 | 227.8454
227.9452 | 0.00027574 | -71.1899 | 2.9984e-05 | -90.4622 | -71.1899 | 71.1899 | 227.9452
228.045 | 0.00027178 | -71.3156 | 2.8786e-05 | -90.8163 | -71.3156 | 71.3156 | 228.045
228.1448 | 0.00026784 | -71.4424 | 2.762e-05 | -91.1756 | -71.4424 | 71.4424 | 228.1448
228.2446 | 0.00026392 | -71.5704 | 2.6484e-05 | -91.5404 | -71.5704 | 71.5704 | 228.2446
228.3444 | 0.00026003 | -71.6997 | 2.5378e-05 | -91.9108 | -71.6997 | 71.6997 | 228.3444
228.4442 | 0.00025615 | -71.8301 | 2.4302e-05 | -92.287 | -71.8301 | 71.8301 | 228.4442
228.544 | 0.0002523 | -71.9618 | 2.3257e-05 | -92.6691 | -71.9618 | 71.9618 | 228.544
228.6438 | 0.00024846 | -72.0947 | 2.224e-05 | -93.0573 | -72.0947 | 72.0947 | 228.6438
228.7436 | 0.00024466 | -72.2289 | 2.1253e-05 | -93.4518 | -72.2289 | 72.2289 | 228.7436
228.8434 | 0.00024087 | -72.3643 | 2.0294e-05 | -93.8527 | -72.3643 | 72.3643 | 228.8434
228.9432 | 0.00023711 | -72.501 | 1.9364e-05 | -94.2603 | -72.501 | 72.501 | 228.9432
229.043 | 0.00023337 | -72.639 | 1.8461e-05 | -94.6748 | -72.639 | 72.639 | 229.043
229.1428 | 0.00022966 | -72.7783 | 1.7587e-05 | -95.0963 | -72.7783 | 72.7783 | 229.1428
229.2426 | 0.00022597 | -72.9189 | 1.6739e-05 | -95.5252 | -72.9189 | 72.9189 | 229.2426
229.3424 | 0.00022231 | -73.0609 | 1.5919e-05 | -95.9616 | -73.0609 | 73.0609 | 229.3424
229.4422 | 0.00021867 | -73.2042 | 1.5126e-05 | -96.4058 | -73.2042 | 73.2042 | 229.4422
229.542 | 0.00021506 | -73.3488 | 1.4358e-05 | -96.858 | -73.3488 | 73.3488 | 229.542
229.6418 | 0.00021148 | -73.4948 | 1.3617e-05 | -97.3186 | -73.4948 | 73.4948 | 229.6418
229.7416 | 0.00020792 | -73.6422 | 1.29e-05 | -97.7879 | -73.6422 | 73.6422 | 229.7416
229.8414 | 0.00020439 | -73.791 | 1.221e-05 | -98.266 | -73.791 | 73.791 | 229.8414
229.9412 | 0.00020088 | -73.9412 | 1.1543e-05 | -98.7535 | -73.9412 | 73.9412 | 229.9412
230.041 | 0.00019741 | -74.0928 | 1.0901e-05 | -99.2505 | -74.0928 | 74.0928 | 230.041
230.1408 | 0.00019396 | -74.2458 | 1.0283e-05 | -99.7576 | -74.2458 | 74.2458 | 230.1408
230.2406 | 0.00019054 | -74.4004 | 9.6884e-06 | -100.2749 | -74.4004 | 74.4004 | 230.2406
230.3404 | 0.00018715 | -74.5563 | 9.1168e-06 | -100.8031 | -74.5563 | 74.5563 | 230.3404
230.4402 | 0.00018378 | -74.7138 | 8.5679e-06 | -101.3425 | -74.7138 | 74.7138 | 230.4402
230.54 | 0.00018045 | -74.8728 | 8.0412e-06 | -101.8935 | -74.8728 | 74.8728 | 230.54
230.6398 | 0.00017715 | -75.0333 | 7.5364e-06 | -102.4568 | -75.0333 | 75.0333 | 230.6398
230.7396 | 0.00017387 | -75.1954 | 7.0529e-06 | -103.0327 | -75.1954 | 75.1954 | 230.7396
230.8394 | 0.00017063 | -75.359 | 6.5903e-06 | -103.6219 | -75.359 | 75.359 | 230.8394
230.9392 | 0.00016741 | -75.5242 | 6.1483e-06 | -104.2249 | -75.5242 | 75.5242 | 230.9392
231.039 | 0.00016423 | -75.691 | 5.7263e-06 | -104.8425 | -75.691 | 75.691 | 231.039
231.1388 | 0.00016107 | -75.8594 | 5.324e-06 | -105.4752 | -75.8594 | 75.8594 | 231.1388
231.2386 | 0.00015795 | -76.0295 | 4.9409e-06 | -106.1239 | -76.0295 | 76.0295 | 231.2386
231.3384 | 0.00015486 | -76.2012 | 4.5765e-06 | -106.7893 | -76.2012 | 76.2012 | 231.3384
231.4382 | 0.0001518 | -76.3746 | 4.2304e-06 | -107.4724 | -76.3746 | 76.3746 | 231.4382
231.538 | 0.00014877 | -76.5497 | 3.9022e-06 | -108.1739 | -76.5497 | 76.5497 | 231.538
231.6378 | 0.00014577 | -76.7265 | 3.5913e-06 | -108.895 | -76.7265 | 76.7265 | 231.6378
231.7376 | 0.00014281 | -76.905 | 3.2973e-06 | -109.6368 | -76.905 | 76.905 | 231.7376
231.8374 | 0.00013987 | -77.0853 | 3.0198e-06 | -110.4004 | -77.0853 | 77.0853 | 231.8374
231.9372 | 0.00013697 | -77.2674 | 2.7583e-06 | -111.1871 | -77.2674 | 77.2674 | 231.9372
232.037 | 0.0001341 | -77.4514 | 2.5124e-06 | -111.9983 | -77.4514 | 77.4514 | 232.037
232.1368 | 0.00013126 | -77.6371 | 2.2815e-06 | -112.8357 | -77.6371 | 77.6371 | 232.1368
232.2366 | 0.00012846 | -77.8247 | 2.0652e-06 | -113.7009 | -77.8247 | 77.8247 | 232.2366
232.3364 | 0.00012569 | -78.0142 | 1.863e-06 | -114.5957 | -78.0142 | 78.0142 | 232.3364
232.4362 | 0.00012295 | -78.2056 | 1.6745e-06 | -115.5224 | -78.2056 | 78.2056 | 232.4362
232.536 | 0.00012024 | -78.399 | 1.4991e-06 | -116.4832 | -78.399 | 78.399 | 232.536
232.6358 | 0.00011757 | -78.5943 | 1.3365e-06 | -117.4806 | -78.5943 | 78.5943 | 232.6358
232.7356 | 0.00011493 | -78.7916 | 1.1861e-06 | -118.5176 | -78.7916 | 78.7916 | 232.7356
232.8354 | 0.00011232 | -78.9909 | 1.0474e-06 | -119.5974 | -78.9909 | 78.9909 | 232.8354
232.9352 | 0.00010974 | -79.1923 | 9.2005e-07 | -120.7237 | -79.1923 | 79.1923 | 232.9352
233.035 | 0.0001072 | -79.3958 | 8.0346e-07 | -121.9007 | -79.3958 | 79.3958 | 233.035
233.1348 | 0.0001047 | -79.6014 | 6.9719e-07 | -123.133 | -79.6014 | 79.6014 | 233.1348
233.2346 | 0.00010222 | -79.8091 | 6.0075e-07 | -124.4261 | -79.8091 | 79.8091 | 233.2346
233.3344 | 9.9782e-05 | -80.019 | 5.1366e-07 | -125.7864 | -80.019 | 80.019 | 233.3344
233.4342 | 9.7374e-05 | -80.2311 | 4.3545e-07 | -127.2211 | -80.2311 | 80.2311 | 233.4342
233.534 | 9.5001e-05 | -80.4455 | 3.6564e-07 | -128.739 | -80.4455 | 80.4455 | 233.534
233.6338 | 9.266e-05 | -80.6621 | 3.0374e-07 | -130.35 | -80.6621 | 80.6621 | 233.6338
233.7336 | 9.0354e-05 | -80.8811 | 2.4927e-07 | -132.0666 | -80.8811 | 80.8811 | 233.7336
233.8334 | 8.808e-05 | -81.1024 | 2.0176e-07 | -133.9034 | -81.1024 | 81.1024 | 233.8334
233.9332 | 8.5841e-05 | -81.3261 | 1.6072e-07 | -135.8787 | -81.3261 | 81.3261 | 233.9332
234.033 | 8.3635e-05 | -81.5523 | 1.2568e-07 | -138.015 | -81.5523 | 81.5523 | 234.033
234.1328 | 8.1462e-05 | -81.7809 | 9.6152e-08 | -140.3409 | -81.7809 | 81.7809 | 234.1328
234.2326 | 7.9323e-05 | -82.012 | 7.1668e-08 | -142.8934 | -82.012 | 82.012 | 234.2326
234.3324 | 7.7217e-05 | -82.2457 | 5.175e-08 | -145.7218 | -82.2457 | 82.2457 | 234.3324
234.4322 | 7.5145e-05 | -82.482 | 3.5922e-08 | -148.8929 | -82.482 | 82.482 | 234.4322
234.532 | 7.3106e-05 | -82.721 | 2.3709e-08 | -152.5016 | -82.721 | 82.721 | 234.532
234.6318 | 7.11e-05 | -82.9626 | 1.4641e-08 | -156.6887 | -82.9626 | 82.9626 | 234.6318
234.7316 | 6.9127e-05 | -83.207 | 8.2451e-09 | -161.6761 | -83.207 | 83.207 | 234.7316
234.8314 | 6.7188e-05 | -83.4542 | 4.053e-09 | -167.8445 | -83.4542 | 83.4542 | 234.8314
234.9312 | 6.5281e-05 | -83.7042 | 1.5969e-09 | -175.9345 | -83.7042 | 83.7042 | 234.9312
235.031 | 6.3408e-05 | -83.9572 | 4.1125e-10 | -187.7178 | -83.9572 | 83.9572 | 235.031
235.1308 | 6.1567e-05 | -84.213 | 3.2399e-11 | -209.7895 | -84.213 | 84.213 | 235.1308
235.2306 | 5.9759e-05 | -84.4719 | 1.1814e-12 | -238.5517 | -84.4719 | 84.4719 | 235.2306
235.3304 | 5.7984e-05 | -84.7339 | 1.4876e-10 | -196.5503 | -84.7339 | 84.7339 | 235.3304
235.4302 | 5.6241e-05 | -84.9989 | 8.6724e-10 | -181.2372 | -84.9989 | 84.9989 | 235.4302
235.53 | 5.4531e-05 | -85.2672 | 2.6111e-09 | -171.6637 | -85.2672 | 85.2672 | 235.53
235.6298 | 5.2852e-05 | -85.5387 | 5.832e-09 | -164.6836 | -85.5387 | 85.5387 | 235.6298
235.7296 | 5.1206e-05 | -85.8135 | 1.0979e-08 | -159.1886 | -85.8135 | 85.8135 | 235.7296
235.8294 | 4.9592e-05 | -86.0917 | 1.8499e-08 | -154.657 | -86.0917 | 86.0917 | 235.8294
235.9292 | 4.801e-05 | -86.3734 | 2.8835e-08 | -150.8017 | -86.3734 | 86.3734 | 235.9292
236.029 | 4.6459e-05 | -86.6586 | 4.2426e-08 | -147.4473 | -86.6586 | 86.6586 | 236.029
236.1288 | 4.494e-05 | -86.9474 | 5.9711e-08 | -144.4789 | -86.9474 | 86.9474 | 236.1288
236.2286 | 4.3452e-05 | -87.2399 | 8.1123e-08 | -141.8172 | -87.2399 | 87.2399 | 236.2286
236.3284 | 4.1995e-05 | -87.5361 | 1.0709e-07 | -139.4049 | -87.5361 | 87.5361 | 236.3284
236.4282 | 4.0569e-05 | -87.8362 | 1.3804e-07 | -137.1996 | -87.8362 | 87.8362 | 236.4282
236.528 | 3.9173e-05 | -88.1402 | 1.744e-07 | -135.1688 | -88.1402 | 88.1402 | 236.528
236.6278 | 3.7808e-05 | -88.4482 | 2.1659e-07 | -133.2871 | -88.4482 | 88.4482 | 236.6278
236.7276 | 3.6474e-05 | -88.7604 | 2.6502e-07 | -131.5344 | -88.7604 | 88.7604 | 236.7276
236.8274 | 3.5169e-05 | -89.0767 | 3.2011e-07 | -129.8941 | -89.0767 | 89.0767 | 236.8274
236.9272 | 3.3895e-05 | -89.3974 | 3.8225e-07 | -128.353 | -89.3974 | 89.3974 | 236.9272
237.027 | 3.265e-05 | -89.7224 | 4.5186e-07 | -126.8999 | -89.7224 | 89.7224 | 237.027
237.1268 | 3.1434e-05 | -90.052 | 5.2934e-07 | -125.5253 | -90.052 | 90.052 | 237.1268
237.2266 | 3.0247e-05 | -90.3863 | 6.1507e-07 | -124.2214 | -90.3863 | 90.3863 | 237.2266
237.3264 | 2.909e-05 | -90.7252 | 7.0946e-07 | -122.9814 | -90.7252 | 90.7252 | 237.3264
237.4262 | 2.7961e-05 | -91.0691 | 8.1288e-07 | -121.7995 | -91.0691 | 91.0691 | 237.4262
237.526 | 2.686e-05 | -91.4179 | 9.2572e-07 | -120.6704 | -91.4179 | 91.4179 | 237.526
237.6258 | 2.5787e-05 | -91.7719 | 1.0484e-06 | -119.5898 | -91.7719 | 91.7719 | 237.6258
237.7256 | 2.4743e-05 | -92.1311 | 1.1812e-06 | -118.5539 | -92.1311 | 92.1311 | 237.7256
237.8254 | 2.3725e-05 | -92.4957 | 1.3245e-06 | -117.5591 | -92.4957 | 92.4957 | 237.8254
237.9252 | 2.2735e-05 | -92.8659 | 1.4787e-06 | -116.6023 | -92.8659 | 92.8659 | 237.9252
238.025 | 2.1772e-05 | -93.2418 | 1.6442e-06 | -115.681 | -93.2418 | 93.2418 | 238.025
238.1248 | 2.0836e-05 | -93.6236 | 1.8213e-06 | -114.7925 | -93.6236 | 93.6236 | 238.1248
238.2246 | 1.9926e-05 | -94.0114 | 2.0103e-06 | -113.9348 | -94.0114 | 94.0114 | 238.2246
238.3244 | 1.9043e-05 | -94.4055 | 2.2116e-06 | -113.1058 | -94.4055 | 94.4055 | 238.3244
238.4242 | 1.8185e-05 | -94.8059 | 2.4256e-06 | -112.3038 | -94.8059 | 94.8059 | 238.4242
238.524 | 1.7352e-05 | -95.213 | 2.6525e-06 | -111.527 | -95.213 | 95.213 | 238.524
238.6238 | 1.6545e-05 | -95.6268 | 2.8926e-06 | -110.7741 | -95.6268 | 95.6268 | 238.6238
238.7236 | 1.5762e-05 | -96.0477 | 3.1464e-06 | -110.0437 | -96.0477 | 96.0477 | 238.7236
238.8234 | 1.5004e-05 | -96.4758 | 3.4141e-06 | -109.3345 | -96.4758 | 96.4758 | 238.8234
238.9232 | 1.427e-05 | -96.9114 | 3.696e-06 | -108.6453 | -96.9114 | 96.9114 | 238.9232
239.023 | 1.356e-05 | -97.3548 | 3.9924e-06 | -107.9752 | -97.3548 | 97.3548 | 239.023
239.1228 | 1.2873e-05 | -97.8061 | 4.3037e-06 | -107.3232 | -97.8061 | 97.8061 | 239.1228
239.2226 | 1.221e-05 | -98.2657 | 4.63e-06 | -106.6883 | -98.2657 | 98.2657 | 239.2226
239.3224 | 1.1569e-05 | -98.7338 | 4.9718e-06 | -106.0698 | -98.7338 | 98.7338 | 239.3224
239.4222 | 1.0951e-05 | -99.2108 | 5.3292e-06 | -105.4668 | -99.2108 | 99.2108 | 239.4222
239.522 | 1.0355e-05 | -99.697 | 5.7025e-06 | -104.8787 | -99.697 | 99.697 | 239.522
239.6218 | 9.7806e-06 | -100.1927 | 6.0921e-06 | -104.3047 | -100.1927 | 100.1927 | 239.6218
239.7216 | 9.2276e-06 | -100.6983 | 6.4981e-06 | -103.7443 | -100.6983 | 100.6983 | 239.7216
239.8214 | 8.6955e-06 | -101.2141 | 6.9208e-06 | -103.1969 | -101.2141 | 101.2141 | 239.8214
239.9212 | 8.184e-06 | -101.7406 | 7.3604e-06 | -102.6619 | -101.7406 | 101.7406 | 239.9212
240.021 | 7.6928e-06 | -102.2783 | 7.8173e-06 | -102.1389 | -102.1389 | 102.1389 | 240.021
240.1208 | 7.2215e-06 | -102.8275 | 8.2916e-06 | -101.6272 | -101.6272 | 101.6272 | 240.1208
240.2206 | 6.7696e-06 | -103.3887 | 8.7835e-06 | -101.1266 | -101.1266 | 101.1266 | 240.2206
240.3204 | 6.3368e-06 | -103.9626 | 9.2934e-06 | -100.6365 | -100.6365 | 100.6365 | 240.3204
240.4202 | 5.9228e-06 | -104.5495 | 9.8213e-06 | -100.1566 | -100.1566 | 100.1566 | 240.4202
240.52 | 5.527e-06 | -105.1502 | 1.0367e-05 | -99.6865 | -99.6865 | 99.6865 | 240.52
240.6198 | 5.1492e-06 | -105.7652 | 1.0932e-05 | -99.2259 | -99.2259 | 99.2259 | 240.6198
240.7196 | 4.7889e-06 | -106.3953 | 1.1516e-05 | -98.7743 | -98.7743 | 98.7743 | 240.7196
240.8194 | 4.4457e-06 | -107.0411 | 1.2118e-05 | -98.3315 | -98.3315 | 98.3315 | 240.8194
240.9192 | 4.1193e-06 | -107.7036 | 1.2739e-05 | -97.8972 | -97.8972 | 97.8972 | 240.9192
241.019 | 3.8092e-06 | -108.3834 | 1.338e-05 | -97.4711 | -97.4711 | 97.4711 | 241.019
241.1188 | 3.515e-06 | -109.0815 | 1.4039e-05 | -97.053 | -97.053 | 97.053 | 241.1188
241.2186 | 3.2363e-06 | -109.799 | 1.4719e-05 | -96.6425 | -96.6425 | 96.6425 | 241.2186
241.3184 | 2.9727e-06 | -110.5369 | 1.5418e-05 | -96.2394 | -96.2394 | 96.2394 | 241.3184
241.4182 | 2.7239e-06 | -111.2963 | 1.6137e-05 | -95.8435 | -95.8435 | 95.8435 | 241.4182
241.518 | 2.4893e-06 | -112.0786 | 1.6876e-05 | -95.4546 | -95.4546 | 95.4546 | 241.518
241.6178 | 2.2685e-06 | -112.8851 | 1.7635e-05 | -95.0725 | -95.0725 | 95.0725 | 241.6178
241.7176 | 2.0612e-06 | -113.7174 | 1.8414e-05 | -94.6969 | -94.6969 | 94.6969 | 241.7176
241.8174 | 1.867e-06 | -114.5772 | 1.9214e-05 | -94.3277 | -94.3277 | 94.3277 | 241.8174
241.9172 | 1.6853e-06 | -115.4662 | 2.0034e-05 | -93.9647 | -93.9647 | 93.9647 | 241.9172
242.017 | 1.5159e-06 | -116.3866 | 2.0874e-05 | -93.6077 | -93.6077 | 93.6077 | 242.017
242.1168 | 1.3582e-06 | -117.3406 | 2.1736e-05 | -93.2565 | -93.2565 | 93.2565 | 242.1168
242.2166 | 1.2119e-06 | -118.3308 | 2.2618e-05 | -92.9111 | -92.9111 | 92.9111 | 242.2166
242.3164 | 1.0765e-06 | -119.3599 | 2.352e-05 | -92.5711 | -92.5711 | 92.5711 | 242.3164
242.4162 | 9.5158e-07 | -120.4311 | 2.4444e-05 | -92.2365 | -92.2365 | 92.2365 | 242.4162
242.516 | 8.3675e-07 | -121.5481 | 2.5389e-05 | -91.9072 | -91.9072 | 91.9072 | 242.516
242.6158 | 7.3158e-07 | -122.7148 | 2.6354e-05 | -91.583 | -91.583 | 91.583 | 242.6158
242.7156 | 6.3563e-07 | -123.9359 | 2.7341e-05 | -91.2638 | -91.2638 | 91.2638 | 242.7156
242.8154 | 5.4849e-07 | -125.2167 | 2.8349e-05 | -90.9494 | -90.9494 | 90.9494 | 242.8154
242.9152 | 4.6972e-07 | -126.5632 | 2.9377e-05 | -90.6397 | -90.6397 | 90.6397 | 242.9152
243.015 | 3.989e-07 | -127.9828 | 3.0427e-05 | -90.3347 | -90.3347 | 90.3347 | 243.015
243.1148 | 3.356e-07 | -129.4835 | 3.1499e-05 | -90.0342 | -90.0342 | 90.0342 | 243.1148
243.2146 | 2.794e-07 | -131.0754 | 3.2591e-05 | -89.738 | -89.738 | 89.738 | 243.2146
243.3144 | 2.2987e-07 | -132.7702 | 3.3705e-05 | -89.4462 | -89.4462 | 89.4462 | 243.3144
243.4142 | 1.8659e-07 | -134.5822 | 3.4839e-05 | -89.1586 | -89.1586 | 89.1586 | 243.4142
243.514 | 1.4913e-07 | -136.5287 | 3.5995e-05 | -88.8751 | -88.8751 | 88.8751 | 243.514
243.6138 | 1.1707e-07 | -138.6314 | 3.7173e-05 | -88.5955 | -88.5955 | 88.5955 | 243.6138
243.7136 | 8.9975e-08 | -140.9175 | 3.8371e-05 | -88.32 | -88.32 | 88.32 | 243.7136
243.8134 | 6.7435e-08 | -143.4223 | 3.959e-05 | -88.0482 | -88.0482 | 88.0482 | 243.8134
243.9132 | 4.9022e-08 | -146.1921 | 4.0831e-05 | -87.7802 | -87.7802 | 87.7802 | 243.9132
244.013 | 3.4317e-08 | -149.2898 | 4.2093e-05 | -87.5159 | -87.5159 | 87.5159 | 244.013
244.1128 | 2.2899e-08 | -152.8038 | 4.3375e-05 | -87.2552 | -87.2552 | 87.2552 | 244.1128
244.2126 | 1.4349e-08 | -156.8638 | 4.4679e-05 | -86.998 | -86.998 | 86.998 | 244.2126
244.3124 | 8.2492e-09 | -161.6718 | 4.6003e-05 | -86.7443 | -86.7443 | 86.7443 | 244.3124
244.4122 | 4.1842e-09 | -167.5677 | 4.7348e-05 | -86.4939 | -86.4939 | 86.4939 | 244.4122
244.512 | 1.739e-09 | -175.1939 | 4.8714e-05 | -86.2469 | -86.2469 | 86.2469 | 244.512
244.6118 | 5.0055e-10 | -186.011 | 5.0101e-05 | -86.0031 | -86.0031 | 86.0031 | 244.6118
244.7116 | 5.74e-11 | -204.8218 | 5.1508e-05 | -85.7625 | -85.7625 | 85.7625 | 244.7116
244.8114 | 1.0901e-14 | -279.2504 | 5.2936e-05 | -85.5251 | -85.5251 | 85.5251 | 244.8114
244.9112 | 7.9375e-11 | -202.0064 | 5.4383e-05 | -85.2907 | -85.2907 | 85.2907 | 244.9112
245.011 | 5.8639e-10 | -184.6363 | 5.5852e-05 | -85.0593 | -85.0593 | 85.0593 | 245.011
245.1108 | 1.9247e-09 | -174.3129 | 5.734e-05 | -84.8309 | -84.8309 | 84.8309 | 245.1108
245.2106 | 4.4956e-09 | -166.9442 | 5.8848e-05 | -84.6053 | -84.6053 | 84.6053 | 245.2106
245.3104 | 8.6984e-09 | -161.2113 | 6.0376e-05 | -84.3827 | -84.3827 | 84.3827 | 245.3104
245.4102 | 1.493e-08 | -156.519 | 6.1924e-05 | -84.1628 | -84.1628 | 84.1628 | 245.4102
245.51 | 2.3584e-08 | -152.5477 | 6.3492e-05 | -83.9457 | -83.9457 | 83.9457 | 245.51
245.6098 | 3.5052e-08 | -149.1056 | 6.5079e-05 | -83.7312 | -83.7312 | 83.7312 | 245.6098
245.7096 | 4.9725e-08 | -146.0686 | 6.6685e-05 | -83.5195 | -83.5195 | 83.5195 | 245.7096
245.8094 | 6.7987e-08 | -143.3515 | 6.831e-05 | -83.3103 | -83.3103 | 83.3103 | 245.8094
245.9092 | 9.0222e-08 | -140.8938 | 6.9954e-05 | -83.1037 | -83.1037 | 83.1037 | 245.9092
246.009 | 1.1681e-07 | -138.6503 | 7.1617e-05 | -82.8997 | -82.8997 | 82.8997 | 246.009
246.1088 | 1.4813e-07 | -136.5871 | 7.3298e-05 | -82.6981 | -82.6981 | 82.6981 | 246.1088
246.2086 | 1.8456e-07 | -134.6774 | 7.4998e-05 | -82.499 | -82.499 | 82.499 | 246.2086
246.3084 | 2.2646e-07 | -132.9002 | 7.6716e-05 | -82.3023 | -82.3023 | 82.3023 | 246.3084
246.4082 | 2.7421e-07 | -131.2385 | 7.8452e-05 | -82.1079 | -82.1079 | 82.1079 | 246.4082
246.508 | 3.2816e-07 | -129.6782 | 8.0206e-05 | -81.9159 | -81.9159 | 81.9159 | 246.508
246.6078 | 3.8869e-07 | -128.208 | 8.1977e-05 | -81.7261 | -81.7261 | 81.7261 | 246.6078
246.7076 | 4.5614e-07 | -126.818 | 8.3766e-05 | -81.5387 | -81.5387 | 81.5387 | 246.7076
246.8074 | 5.3087e-07 | -125.5002 | 8.5572e-05 | -81.3534 | -81.3534 | 81.3534 | 246.8074
246.9072 | 6.1324e-07 | -124.2474 | 8.7394e-05 | -81.1703 | -81.1703 | 81.1703 | 246.9072
247.007 | 7.0358e-07 | -123.0537 | 8.9234e-05 | -80.9894 | -80.9894 | 80.9894 | 247.007
247.1068 | 8.0225e-07 | -121.9138 | 9.1089e-05 | -80.8107 | -80.8107 | 80.8107 | 247.1068
247.2066 | 9.0957e-07 | -120.8233 | 9.2961e-05 | -80.634 | -80.634 | 80.634 | 247.2066
247.3064 | 1.0259e-06 | -119.778 | 9.4849e-05 | -80.4594 | -80.4594 | 80.4594 | 247.3064
247.4062 | 1.1515e-06 | -118.7745 | 9.6752e-05 | -80.2868 | -80.2868 | 80.2868 | 247.4062
247.506 | 1.2868e-06 | -117.8097 | 9.8671e-05 | -80.1162 | -80.1162 | 80.1162 | 247.506
247.6058 | 1.4321e-06 | -116.8807 | 0.0001006 | -79.9476 | -79.9476 | 79.9476 | 247.6058
247.7056 | 1.5876e-06 | -115.9851 | 0.00010255 | -79.781 | -79.781 | 79.781 | 247.7056
247.8054 | 1.7538e-06 | -115.1205 | 0.00010452 | -79.6163 | -79.6163 | 79.6163 | 247.8054
247.9052 | 1.9308e-06 | -114.2851 | 0.00010649 | -79.4535 | -79.4535 | 79.4535 | 247.9052
248.005 | 2.1191e-06 | -113.4769 | 0.00010849 | -79.2926 | -79.2926 | 79.2926 | 248.005
248.1048 | 2.3189e-06 | -112.6943 | 0.00011049 | -79.1335 | -79.1335 | 79.1335 | 248.1048
248.2046 | 2.5305e-06 | -111.9358 | 0.00011251 | -78.9762 | -78.9762 | 78.9762 | 248.2046
248.3044 | 2.7542e-06 | -111.2 | 0.00011454 | -78.8208 | -78.8208 | 78.8208 | 248.3044
248.4042 | 2.9903e-06 | -110.4857 | 0.00011659 | -78.6671 | -78.6671 | 78.6671 | 248.4042
248.504 | 3.2391e-06 | -109.7916 | 0.00011864 | -78.5152 | -78.5152 | 78.5152 | 248.504
248.6038 | 3.5008e-06 | -109.1167 | 0.00012071 | -78.3651 | -78.3651 | 78.3651 | 248.6038
248.7036 | 3.7757e-06 | -108.4601 | 0.00012279 | -78.2166 | -78.2166 | 78.2166 | 248.7036
248.8034 | 4.0641e-06 | -107.8207 | 0.00012488 | -78.0699 | -78.0699 | 78.0699 | 248.8034
248.9032 | 4.3662e-06 | -107.1979 | 0.00012699 | -77.9248 | -77.9248 | 77.9248 | 248.9032
249.003 | 4.6823e-06 | -106.5907 | 0.0001291 | -77.7814 | -77.7814 | 77.7814 | 249.003
249.1028 | 5.0127e-06 | -105.9985 | 0.00013123 | -77.6396 | -77.6396 | 77.6396 | 249.1028
249.2026 | 5.3576e-06 | -105.4206 | 0.00013336 | -77.4994 | -77.4994 | 77.4994 | 249.2026
249.3024 | 5.7172e-06 | -104.8564 | 0.00013551 | -77.3608 | -77.3608 | 77.3608 | 249.3024
249.4022 | 6.0917e-06 | -104.3052 | 0.00013766 | -77.2239 | -77.2239 | 77.2239 | 249.4022
249.502 | 6.4815e-06 | -103.7665 | 0.00013982 | -77.0884 | -77.0884 | 77.0884 | 249.502
249.6018 | 6.8867e-06 | -103.2398 | 0.00014199 | -76.9545 | -76.9545 | 76.9545 | 249.6018
249.7016 | 7.3075e-06 | -102.7247 | 0.00014418 | -76.8222 | -76.8222 | 76.8222 | 249.7016
249.8014 | 7.7441e-06 | -102.2206 | 0.00014636 | -76.6913 | -76.6913 | 76.6913 | 249.8014
249.9012 | 8.1968e-06 | -101.7271 | 0.00014856 | -76.562 | -76.562 | 76.562 | 249.9012
250.001 | 8.6658e-06 | -101.2438 | 0.00015076 | -76.4341 | -76.4341 | 76.4341 | 250.001
250.1008 | 9.1512e-06 | -100.7704 | 0.00015297 | -76.3077 | -76.3077 | 76.3077 | 250.1008
250.2006 | 9.6533e-06 | -100.3065 | 0.00015519 | -76.1827 | -76.1827 | 76.1827 | 250.2006
250.3004 | 1.0172e-05 | -99.8517 | 0.00015741 | -76.0592 | -76.0592 | 76.0592 | 250.3004
250.4002 | 1.0708e-05 | -99.4058 | 0.00015964 | -75.9371 | -75.9371 | 75.9371 | 250.4002
250.5 | 1.1261e-05 | -98.9684 | 0.00016188 | -75.8164 | -75.8164 | 75.8164 | 250.5
250.5998 | 1.1832e-05 | -98.5392 | 0.00016412 | -75.697 | -75.697 | 75.697 | 250.5998
250.6996 | 1.2419e-05 | -98.1179 | 0.00016636 | -75.5791 | -75.5791 | 75.5791 | 250.6996
250.7994 | 1.3025e-05 | -97.7044 | 0.00016861 | -75.4625 | -75.4625 | 75.4625 | 250.7994
250.8992 | 1.3648e-05 | -97.2983 | 0.00017086 | -75.3473 | -75.3473 | 75.3473 | 250.8992
250.999 | 1.429e-05 | -96.8995 | 0.00017311 | -75.2334 | -75.2334 | 75.2334 | 250.999
251.0988 | 1.4949e-05 | -96.5076 | 0.00017537 | -75.1208 | -75.1208 | 75.1208 | 251.0988
251.1986 | 1.5627e-05 | -96.1226 | 0.00017763 | -75.0095 | -75.0095 | 75.0095 | 251.1986
251.2984 | 1.6323e-05 | -95.7441 | 0.0001799 | -74.8995 | -74.8995 | 74.8995 | 251.2984
251.3982 | 1.7037e-05 | -95.372 | 0.00018216 | -74.7909 | -74.7909 | 74.7909 | 251.3982
251.498 | 1.777e-05 | -95.0061 | 0.00018443 | -74.6834 | -74.6834 | 74.6834 | 251.498
251.5978 | 1.8522e-05 | -94.6462 | 0.0001867 | -74.5773 | -74.5773 | 74.5773 | 251.5978
251.6976 | 1.9293e-05 | -94.2921 | 0.00018896 | -74.4724 | -74.4724 | 74.4724 | 251.6976
251.7974 | 2.0082e-05 | -93.9438 | 0.00019123 | -74.3688 | -74.3688 | 74.3688 | 251.7974
251.8972 | 2.089e-05 | -93.601 | 0.0001935 | -74.2663 | -74.2663 | 74.2663 | 251.8972
251.997 | 2.1718e-05 | -93.2636 | 0.00019577 | -74.1651 | -74.1651 | 74.1651 | 251.997
252.0968 | 2.2564e-05 | -92.9315 | 0.00019804 | -74.0651 | -74.0651 | 74.0651 | 252.0968
252.1966 | 2.343e-05 | -92.6045 | 0.0002003 | -73.9663 | -73.9663 | 73.9663 | 252.1966
252.2964 | 2.4315e-05 | -92.2824 | 0.00020256 | -73.8687 | -73.8687 | 73.8687 | 252.2964
252.3962 | 2.522e-05 | -91.9652 | 0.00020483 | -73.7723 | -73.7723 | 73.7723 | 252.3962
252.496 | 2.6143e-05 | -91.6528 | 0.00020708 | -73.677 | -73.677 | 73.677 | 252.496
252.5958 | 2.7087e-05 | -91.3449 | 0.00020934 | -73.5829 | -73.5829 | 73.5829 | 252.5958
252.6956 | 2.8049e-05 | -91.0416 | 0.00021159 | -73.49 | -73.49 | 73.49 | 252.6956
252.7954 | 2.9031e-05 | -90.7427 | 0.00021384 | -73.3982 | -73.3982 | 73.3982 | 252.7954
252.8952 | 3.0033e-05 | -90.448 | 0.00021609 | -73.3075 | -73.3075 | 73.3075 | 252.8952
252.995 | 3.1054e-05 | -90.1576 | 0.00021832 | -73.2179 | -73.2179 | 73.2179 | 252.995
253.0948 | 3.2095e-05 | -89.8713 | 0.00022056 | -73.1295 | -73.1295 | 73.1295 | 253.0948
253.1946 | 3.3155e-05 | -89.589 | 0.00022279 | -73.0422 | -73.0422 | 73.0422 | 253.1946
253.2944 | 3.4235e-05 | -89.3106 | 0.00022501 | -72.9559 | -72.9559 | 72.9559 | 253.2944
253.3942 | 3.5335e-05 | -89.036 | 0.00022723 | -72.8708 | -72.8708 | 72.8708 | 253.3942
253.494 | 3.6454e-05 | -88.7652 | 0.00022944 | -72.7867 | -72.7867 | 72.7867 | 253.494
253.5938 | 3.7592e-05 | -88.4981 | 0.00023164 | -72.7037 | -72.7037 | 72.7037 | 253.5938
253.6936 | 3.875e-05 | -88.2345 | 0.00023383 | -72.6218 | -72.6218 | 72.6218 | 253.6936
253.7934 | 3.9928e-05 | -87.9745 | 0.00023602 | -72.541 | -72.541 | 72.541 | 253.7934
253.8932 | 4.1125e-05 | -87.7179 | 0.0002382 | -72.4611 | -72.4611 | 72.4611 | 253.8932
253.993 | 4.2341e-05 | -87.4647 | 0.00024037 | -72.3824 | -72.3824 | 72.3824 | 253.993
254.0928 | 4.3577e-05 | -87.2148 | 0.00024253 | -72.3047 | -72.3047 | 72.3047 | 254.0928
254.1926 | 4.4832e-05 | -86.9682 | 0.00024468 | -72.228 | -72.228 | 72.228 | 254.1926
254.2924 | 4.6107e-05 | -86.7247 | 0.00024682 | -72.1523 | -72.1523 | 72.1523 | 254.2924
254.3922 | 4.74e-05 | -86.4844 | 0.00024895 | -72.0776 | -72.0776 | 72.0776 | 254.3922
254.492 | 4.8713e-05 | -86.2471 | 0.00025107 | -72.004 | -72.004 | 72.004 | 254.492
254.5918 | 5.0045e-05 | -86.0128 | 0.00025318 | -71.9313 | -71.9313 | 71.9313 | 254.5918
254.6916 | 5.1396e-05 | -85.7815 | 0.00025528 | -71.8597 | -71.8597 | 71.8597 | 254.6916
254.7914 | 5.2765e-05 | -85.553 | 0.00025736 | -71.789 | -71.789 | 71.789 | 254.7914
254.8912 | 5.4154e-05 | -85.3274 | 0.00025944 | -71.7194 | -71.7194 | 71.7194 | 254.8912
254.991 | 5.5561e-05 | -85.1046 | 0.0002615 | -71.6507 | -71.6507 | 71.6507 | 254.991
255.0908 | 5.6987e-05 | -84.8845 | 0.00026354 | -71.5829 | -71.5829 | 71.5829 | 255.0908
255.1906 | 5.8431e-05 | -84.6671 | 0.00026558 | -71.5162 | -71.5162 | 71.5162 | 255.1906
255.2904 | 5.9894e-05 | -84.4524 | 0.0002676 | -71.4504 | -71.4504 | 71.4504 | 255.2904
255.3902 | 6.1374e-05 | -84.2402 | 0.0002696 | -71.3856 | -71.3856 | 71.3856 | 255.3902
255.49 | 6.2873e-05 | -84.0307 | 0.00027159 | -71.3217 | -71.3217 | 71.3217 | 255.49
255.5898 | 6.439e-05 | -83.8236 | 0.00027357 | -71.2587 | -71.2587 | 71.2587 | 255.5898
255.6896 | 6.5925e-05 | -83.619 | 0.00027553 | -71.1967 | -71.1967 | 71.1967 | 255.6896
255.7894 | 6.7478e-05 | -83.4168 | 0.00027747 | -71.1357 | -71.1357 | 71.1357 | 255.7894
255.8892 | 6.9048e-05 | -83.217 | 0.0002794 | -71.0755 | -71.0755 | 71.0755 | 255.8892
255.989 | 7.0635e-05 | -83.0196 | 0.00028131 | -71.0163 | -71.0163 | 71.0163 | 255.989
256.0888 | 7.224e-05 | -82.8245 | 0.0002832 | -70.958 | -70.958 | 70.958 | 256.0888
256.1886 | 7.3862e-05 | -82.6316 | 0.00028508 | -70.9006 | -70.9006 | 70.9006 | 256.1886
256.2884 | 7.55e-05 | -82.441 | 0.00028694 | -70.8441 | -70.8441 | 70.8441 | 256.2884
256.3882 | 7.7156e-05 | -82.2526 | 0.00028878 | -70.7886 | -70.7886 | 70.7886 | 256.3882
256.488 | 7.8828e-05 | -82.0664 | 0.00029061 | -70.7339 | -70.7339 | 70.7339 | 256.488
256.5878 | 8.0516e-05 | -81.8824 | 0.00029241 | -70.6801 | -70.6801 | 70.6801 | 256.5878
256.6876 | 8.222e-05 | -81.7004 | 0.0002942 | -70.6273 | -70.6273 | 70.6273 | 256.6876
256.7874 | 8.3941e-05 | -81.5205 | 0.00029596 | -70.5753 | -70.5753 | 70.5753 | 256.7874
256.8872 | 8.5677e-05 | -81.3427 | 0.00029771 | -70.5242 | -70.5242 | 70.5242 | 256.8872
256.987 | 8.7429e-05 | -81.1669 | 0.00029944 | -70.4739 | -70.4739 | 70.4739 | 256.987
257.0868 | 8.9196e-05 | -80.9931 | 0.00030114 | -70.4246 | -70.4246 | 70.4246 | 257.0868
257.1866 | 9.0978e-05 | -80.8213 | 0.00030283 | -70.3761 | -70.3761 | 70.3761 | 257.1866
257.2864 | 9.2775e-05 | -80.6513 | 0.00030449 | -70.3285 | -70.3285 | 70.3285 | 257.2864
257.3862 | 9.4587e-05 | -80.4833 | 0.00030614 | -70.2817 | -70.2817 | 70.2817 | 257.3862
257.486 | 9.6414e-05 | -80.3172 | 0.00030776 | -70.2358 | -70.2358 | 70.2358 | 257.486
257.5858 | 9.8254e-05 | -80.153 | 0.00030936 | -70.1908 | -70.1908 | 70.1908 | 257.5858
257.6856 | 0.00010011 | -79.9906 | 0.00031094 | -70.1466 | -70.1466 | 70.1466 | 257.6856
257.7854 | 0.00010198 | -79.8299 | 0.00031249 | -70.1032 | -70.1032 | 70.1032 | 257.7854
257.8852 | 0.00010386 | -79.6711 | 0.00031402 | -70.0607 | -70.0607 | 70.0607 | 257.8852
257.985 | 0.00010575 | -79.5141 | 0.00031553 | -70.0191 | -70.0191 | 70.0191 | 257.985
258.0848 | 0.00010766 | -79.3587 | 0.00031702 | -69.9783 | -69.9783 | 69.9783 | 258.0848
258.1846 | 0.00010958 | -79.2051 | 0.00031848 | -69.9383 | -69.9383 | 69.9383 | 258.1846
258.2844 | 0.00011152 | -79.0532 | 0.00031992 | -69.8991 | -69.8991 | 69.8991 | 258.2844
258.3842 | 0.00011346 | -78.903 | 0.00032134 | -69.8608 | -69.8608 | 69.8608 | 258.3842
258.484 | 0.00011542 | -78.7544 | 0.00032273 | -69.8233 | -69.8233 | 69.8233 | 258.484
258.5838 | 0.00011739 | -78.6075 | 0.00032409 | -69.7866 | -69.7866 | 69.7866 | 258.5838
258.6836 | 0.00011937 | -78.4622 | 0.00032543 | -69.7508 | -69.7508 | 69.7508 | 258.6836
258.7834 | 0.00012136 | -78.3184 | 0.00032675 | -69.7157 | -69.7157 | 69.7157 | 258.7834
258.8832 | 0.00012336 | -78.1763 | 0.00032804 | -69.6815 | -69.6815 | 69.6815 | 258.8832
258.983 | 0.00012538 | -78.0357 | 0.0003293 | -69.6481 | -69.6481 | 69.6481 | 258.983
259.0828 | 0.0001274 | -77.8967 | 0.00033054 | -69.6155 | -69.6155 | 69.6155 | 259.0828
259.1826 | 0.00012943 | -77.7591 | 0.00033175 | -69.5837 | -69.5837 | 69.5837 | 259.1826
259.2824 | 0.00013148 | -77.6231 | 0.00033294 | -69.5527 | -69.5527 | 69.5527 | 259.2824
259.3822 | 0.00013353 | -77.4886 | 0.0003341 | -69.5225 | -69.5225 | 69.5225 | 259.3822
259.482 | 0.00013559 | -77.3556 | 0.00033523 | -69.4931 | -69.4931 | 69.4931 | 259.482
259.5818 | 0.00013766 | -77.224 | 0.00033634 | -69.4645 | -69.4645 | 69.4645 | 259.5818
259.6816 | 0.00013974 | -77.0938 | 0.00033742 | -69.4366 | -69.4366 | 69.4366 | 259.6816
259.7814 | 0.00014182 | -76.9651 | 0.00033847 | -69.4096 | -69.4096 | 69.4096 | 259.7814
259.8812 | 0.00014392 | -76.8378 | 0.00033949 | -69.3834 | -69.3834 | 69.3834 | 259.8812
259.981 | 0.00014602 | -76.7119 | 0.00034049 | -69.3579 | -69.3579 | 69.3579 | 259.981
260.0808 | 0.00014813 | -76.5873 | 0.00034146 | -69.3333 | -69.3333 | 69.3333 | 260.0808
260.1806 | 0.00015024 | -76.4642 | 0.0003424 | -69.3094 | -69.3094 | 69.3094 | 260.1806
260.2804 | 0.00015236 | -76.3423 | 0.00034331 | -69.2863 | -69.2863 | 69.2863 | 260.2804
260.3802 | 0.00015449 | -76.2219 | 0.00034419 | -69.264 | -69.264 | 69.264 | 260.3802
260.48 | 0.00015663 | -76.1027 | 0.00034505 | -69.2424 | -69.2424 | 69.2424 | 260.48
260.5798 | 0.00015877 | -75.9849 | 0.00034587 | -69.2217 | -69.2217 | 69.2217 | 260.5798
260.6796 | 0.00016091 | -75.8684 | 0.00034667 | -69.2017 | -69.2017 | 69.2017 | 260.6796
260.7794 | 0.00016306 | -75.7531 | 0.00034744 | -69.1824 | -69.1824 | 69.1824 | 260.7794
260.8792 | 0.00016521 | -75.6391 | 0.00034818 | -69.164 | -69.164 | 69.164 | 260.8792
260.979 | 0.00016737 | -75.5264 | 0.00034889 | -69.1463 | -69.1463 | 69.1463 | 260.979
261.0788 | 0.00016953 | -75.415 | 0.00034957 | -69.1293 | -69.1293 | 69.1293 | 261.0788
261.1786 | 0.0001717 | -75.3048 | 0.00035022 | -69.1132 | -69.1132 | 69.1132 | 261.1786
261.2784 | 0.00017386 | -75.1958 | 0.00035084 | -69.0978 | -69.0978 | 69.0978 | 261.2784
261.3782 | 0.00017604 | -75.088 | 0.00035143 | -69.0831 | -69.0831 | 69.0831 | 261.3782
261.478 | 0.00017821 | -74.9814 | 0.000352 | -69.0692 | -69.0692 | 69.0692 | 261.478
261.5778 | 0.00018038 | -74.8761 | 0.00035253 | -69.0561 | -69.0561 | 69.0561 | 261.5778
261.6776 | 0.00018256 | -74.7719 | 0.00035303 | -69.0438 | -69.0438 | 69.0438 | 261.6776
261.7774 | 0.00018474 | -74.6689 | 0.0003535 | -69.0321 | -69.0321 | 69.0321 | 261.7774
261.8772 | 0.00018692 | -74.567 | 0.00035394 | -69.0213 | -69.0213 | 69.0213 | 261.8772
261.977 | 0.0001891 | -74.4664 | 0.00035436 | -69.0112 | -69.0112 | 69.0112 | 261.977
262.0768 | 0.00019128 | -74.3668 | 0.00035474 | -69.0018 | -69.0018 | 69.0018 | 262.0768
262.1766 | 0.00019345 | -74.2684 | 0.00035509 | -68.9932 | -68.9932 | 68.9932 | 262.1766
262.2764 | 0.00019563 | -74.1711 | 0.00035541 | -68.9854 | -68.9854 | 68.9854 | 262.2764
262.3762 | 0.00019781 | -74.075 | 0.0003557 | -68.9783 | -68.9783 | 68.9783 | 262.3762
262.476 | 0.00019999 | -73.9799 | 0.00035596 | -68.9719 | -68.9719 | 68.9719 | 262.476
262.5758 | 0.00020216 | -73.8859 | 0.00035619 | -68.9663 | -68.9663 | 68.9663 | 262.5758
262.6756 | 0.00020434 | -73.7931 | 0.00035639 | -68.9614 | -68.9614 | 68.9614 | 262.6756
262.7754 | 0.00020651 | -73.7013 | 0.00035656 | -68.9573 | -68.9573 | 68.9573 | 262.7754
262.8752 | 0.00020868 | -73.6106 | 0.0003567 | -68.954 | -68.954 | 68.954 | 262.8752
262.975 | 0.00021084 | -73.5209 | 0.00035681 | -68.9513 | -68.9513 | 68.9513 | 262.975
263.0748 | 0.000213 | -73.4323 | 0.00035688 | -68.9494 | -68.9494 | 68.9494 | 263.0748
263.1746 | 0.00021516 | -73.3448 | 0.00035693 | -68.9483 | -68.9483 | 68.9483 | 263.1746
263.2744 | 0.00021731 | -73.2583 | 0.00035695 | -68.9479 | -68.9479 | 68.9479 | 263.2744
263.3742 | 0.00021946 | -73.1728 | 0.00035693 | -68.9482 | -68.9482 | 68.9482 | 263.3742
263.474 | 0.00022161 | -73.0883 | 0.00035689 | -68.9493 | -68.9493 | 68.9493 | 263.474
263.5738 | 0.00022375 | -73.0049 | 0.00035682 | -68.9511 | -68.9511 | 68.9511 | 263.5738
263.6736 | 0.00022588 | -72.9225 | 0.00035671 | -68.9537 | -68.9537 | 68.9537 | 263.6736
263.7734 | 0.00022801 | -72.8411 | 0.00035658 | -68.957 | -68.957 | 68.957 | 263.7734
263.8732 | 0.00023013 | -72.7606 | 0.00035641 | -68.961 | -68.961 | 68.961 | 263.8732
263.973 | 0.00023224 | -72.6812 | 0.00035621 | -68.9658 | -68.9658 | 68.9658 | 263.973
264.0728 | 0.00023435 | -72.6028 | 0.00035599 | -68.9713 | -68.9713 | 68.9713 | 264.0728
264.1726 | 0.00023645 | -72.5253 | 0.00035573 | -68.9775 | -68.9775 | 68.9775 | 264.1726
264.2724 | 0.00023854 | -72.4488 | 0.00035545 | -68.9845 | -68.9845 | 68.9845 | 264.2724
264.3722 | 0.00024062 | -72.3732 | 0.00035513 | -68.9922 | -68.9922 | 68.9922 | 264.3722
264.472 | 0.0002427 | -72.2987 | 0.00035478 | -69.0007 | -69.0007 | 69.0007 | 264.472
264.5718 | 0.00024476 | -72.225 | 0.00035441 | -69.0099 | -69.0099 | 69.0099 | 264.5718
264.6716 | 0.00024682 | -72.1523 | 0.000354 | -69.0198 | -69.0198 | 69.0198 | 264.6716
264.7714 | 0.00024887 | -72.0806 | 0.00035357 | -69.0305 | -69.0305 | 69.0305 | 264.7714
264.8712 | 0.00025091 | -72.0098 | 0.00035311 | -69.0419 | -69.0419 | 69.0419 | 264.8712
264.971 | 0.00025293 | -71.9399 | 0.00035261 | -69.0541 | -69.0541 | 69.0541 | 264.971
265.0708 | 0.00025495 | -71.8709 | 0.00035209 | -69.0669 | -69.0669 | 69.0669 | 265.0708
265.1706 | 0.00025696 | -71.8029 | 0.00035154 | -69.0806 | -69.0806 | 69.0806 | 265.1706
265.2704 | 0.00025895 | -71.7357 | 0.00035096 | -69.0949 | -69.0949 | 69.0949 | 265.2704
265.3702 | 0.00026093 | -71.6695 | 0.00035035 | -69.11 | -69.11 | 69.11 | 265.3702
265.47 | 0.0002629 | -71.6041 | 0.00034971 | -69.1259 | -69.1259 | 69.1259 | 265.47
265.5698 | 0.00026486 | -71.5397 | 0.00034904 | -69.1424 | -69.1424 | 69.1424 | 265.5698
265.6696 | 0.0002668 | -71.4761 | 0.00034835 | -69.1597 | -69.1597 | 69.1597 | 265.6696
265.7694 | 0.00026874 | -71.4135 | 0.00034762 | -69.1778 | -69.1778 | 69.1778 | 265.7694
265.8692 | 0.00027066 | -71.3517 | 0.00034687 | -69.1966 | -69.1966 | 69.1966 | 265.8692
265.969 | 0.00027256 | -71.2907 | 0.00034609 | -69.2161 | -69.2161 | 69.2161 | 265.969
266.0688 | 0.00027445 | -71.2307 | 0.00034529 | -69.2364 | -69.2364 | 69.2364 | 266.0688
266.1686 | 0.00027633 | -71.1715 | 0.00034445 | -69.2574 | -69.2574 | 69.2574 | 266.1686
266.2684 | 0.00027819 | -71.1132 | 0.00034359 | -69.2792 | -69.2792 | 69.2792 | 266.2684
266.3682 | 0.00028004 | -71.0557 | 0.0003427 | -69.3017 | -69.3017 | 69.3017 | 266.3682
266.468 | 0.00028187 | -70.9991 | 0.00034179 | -69.3249 | -69.3249 | 69.3249 | 266.468
266.5678 | 0.00028368 | -70.9433 | 0.00034084 | -69.3489 | -69.3489 | 69.3489 | 266.5678
266.6676 | 0.00028548 | -70.8884 | 0.00033987 | -69.3736 | -69.3736 | 69.3736 | 266.6676
266.7674 | 0.00028727 | -70.8343 | 0.00033888 | -69.3991 | -69.3991 | 69.3991 | 266.7674
266.8672 | 0.00028903 | -70.7811 | 0.00033786 | -69.4253 | -69.4253 | 69.4253 | 266.8672
266.967 | 0.00029078 | -70.7286 | 0.00033681 | -69.4523 | -69.4523 | 69.4523 | 266.967
267.0668 | 0.00029251 | -70.677 | 0.00033574 | -69.4801 | -69.4801 | 69.4801 | 267.0668
267.1666 | 0.00029423 | -70.6263 | 0.00033464 | -69.5085 | -69.5085 | 69.5085 | 267.1666
267.2664 | 0.00029593 | -70.5763 | 0.00033351 | -69.5378 | -69.5378 | 69.5378 | 267.2664
267.3662 | 0.00029761 | -70.5272 | 0.00033236 | -69.5677 | -69.5677 | 69.5677 | 267.3662
267.466 | 0.00029927 | -70.4788 | 0.00033119 | -69.5985 | -69.5985 | 69.5985 | 267.466
267.5658 | 0.00030091 | -70.4313 | 0.00032999 | -69.63 | -69.63 | 69.63 | 267.5658
267.6656 | 0.00030253 | -70.3846 | 0.00032877 | -69.6622 | -69.6622 | 69.6622 | 267.6656
267.7654 | 0.00030413 | -70.3387 | 0.00032752 | -69.6952 | -69.6952 | 69.6952 | 267.7654
267.8652 | 0.00030572 | -70.2936 | 0.00032625 | -69.729 | -69.729 | 69.729 | 267.8652
267.965 | 0.00030728 | -70.2493 | 0.00032496 | -69.7635 | -69.7635 | 69.7635 | 267.965
268.0648 | 0.00030883 | -70.2057 | 0.00032364 | -69.7988 | -69.7988 | 69.7988 | 268.0648
268.1646 | 0.00031035 | -70.163 | 0.0003223 | -69.8348 | -69.8348 | 69.8348 | 268.1646
268.2644 | 0.00031185 | -70.121 | 0.00032094 | -69.8716 | -69.8716 | 69.8716 | 268.2644
268.3642 | 0.00031333 | -70.0798 | 0.00031955 | -69.9092 | -69.9092 | 69.9092 | 268.3642
268.464 | 0.0003148 | -70.0394 | 0.00031814 | -69.9475 | -69.9475 | 69.9475 | 268.464
268.5638 | 0.00031624 | -69.9998 | 0.00031671 | -69.9866 | -69.9866 | 69.9866 | 268.5638
268.6636 | 0.00031765 | -69.9609 | 0.00031526 | -70.0265 | -69.9609 | 69.9609 | 268.6636
268.7634 | 0.00031905 | -69.9229 | 0.00031379 | -70.0672 | -69.9229 | 69.9229 | 268.7634
268.8632 | 0.00032042 | -69.8855 | 0.0003123 | -70.1086 | -69.8855 | 69.8855 | 268.8632
268.963 | 0.00032177 | -69.849 | 0.00031078 | -70.1508 | -69.849 | 69.849 | 268.963
269.0628 | 0.0003231 | -69.8132 | 0.00030925 | -70.1938 | -69.8132 | 69.8132 | 269.0628
269.1626 | 0.00032441 | -69.7781 | 0.0003077 | -70.2376 | -69.7781 | 69.7781 | 269.1626
269.2624 | 0.00032569 | -69.7439 | 0.00030612 | -70.2821 | -69.7439 | 69.7439 | 269.2624
269.3622 | 0.00032695 | -69.7103 | 0.00030453 | -70.3275 | -69.7103 | 69.7103 | 269.3622
269.462 | 0.00032819 | -69.6776 | 0.00030291 | -70.3736 | -69.6776 | 69.6776 | 269.462
269.5618 | 0.0003294 | -69.6455 | 0.00030128 | -70.4205 | -69.6455 | 69.6455 | 269.5618
269.6616 | 0.00033059 | -69.6142 | 0.00029963 | -70.4682 | -69.6142 | 69.6142 | 269.6616
269.7614 | 0.00033175 | -69.5837 | 0.00029796 | -70.5167 | -69.5837 | 69.5837 | 269.7614
269.8612 | 0.00033289 | -69.5539 | 0.00029628 | -70.566 | -69.5539 | 69.5539 | 269.8612
269.961 | 0.00033401 | -69.5248 | 0.00029457 | -70.6161 | -69.5248 | 69.5248 | 269.961
270.0608 | 0.0003351 | -69.4965 | 0.00029285 | -70.667 | -69.4965 | 69.4965 | 270.0608
270.1606 | 0.00033617 | -69.4689 | 0.00029111 | -70.7187 | -69.4689 | 69.4689 | 270.1606
270.2604 | 0.00033721 | -69.4421 | 0.00028936 | -70.7712 | -69.4421 | 69.4421 | 270.2604
270.3602 | 0.00033822 | -69.4159 | 0.00028759 | -70.8245 | -69.4159 | 69.4159 | 270.3602
270.46 | 0.00033921 | -69.3905 | 0.0002858 | -70.8787 | -69.3905 | 69.3905 | 270.46
270.5598 | 0.00034018 | -69.3659 | 0.000284 | -70.9336 | -69.3659 | 69.3659 | 270.5598
270.6596 | 0.00034112 | -69.3419 | 0.00028218 | -70.9894 | -69.3419 | 69.3419 | 270.6596
270.7594 | 0.00034203 | -69.3187 | 0.00028035 | -71.0459 | -69.3187 | 69.3187 | 270.7594
270.8592 | 0.00034292 | -69.2962 | 0.0002785 | -71.1033 | -69.2962 | 69.2962 | 270.8592
270.959 | 0.00034378 | -69.2744 | 0.00027664 | -71.1616 | -69.2744 | 69.2744 | 270.959
271.0588 | 0.00034461 | -69.2533 | 0.00027477 | -71.2206 | -69.2533 | 69.2533 | 271.0588
271.1586 | 0.00034542 | -69.233 | 0.00027288 | -71.2805 | -69.233 | 69.233 | 271.1586
271.2584 | 0.0003462 | -69.2133 | 0.00027098 | -71.3413 | -69.2133 | 69.2133 | 271.2584
271.3582 | 0.00034696 | -69.1944 | 0.00026907 | -71.4028 | -69.1944 | 69.1944 | 271.3582
271.458 | 0.00034769 | -69.1762 | 0.00026714 | -71.4652 | -69.1762 | 69.1762 | 271.458
271.5578 | 0.00034839 | -69.1587 | 0.0002652 | -71.5285 | -69.1587 | 69.1587 | 271.5578
271.6576 | 0.00034906 | -69.1419 | 0.00026325 | -71.5926 | -69.1419 | 69.1419 | 271.6576
271.7574 | 0.00034971 | -69.1258 | 0.00026129 | -71.6576 | -69.1258 | 69.1258 | 271.7574
271.8572 | 0.00035033 | -69.1104 | 0.00025932 | -71.7234 | -69.1104 | 69.1104 | 271.8572
271.957 | 0.00035092 | -69.0957 | 0.00025733 | -71.7901 | -69.0957 | 69.0957 | 271.957
272.0568 | 0.00035149 | -69.0817 | 0.00025534 | -71.8576 | -69.0817 | 69.0817 | 272.0568
272.1566 | 0.00035203 | -69.0685 | 0.00025334 | -71.926 | -69.0685 | 69.0685 | 272.1566
272.2564 | 0.00035254 | -69.0559 | 0.00025132 | -71.9953 | -69.0559 | 69.0559 | 272.2564
272.3562 | 0.00035302 | -69.044 | 0.0002493 | -72.0655 | -69.044 | 69.044 | 272.3562
272.456 | 0.00035348 | -69.0328 | 0.00024727 | -72.1365 | -69.0328 | 69.0328 | 272.456
272.5558 | 0.0003539 | -69.0223 | 0.00024523 | -72.2084 | -69.0223 | 69.0223 | 272.5558
272.6556 | 0.0003543 | -69.0125 | 0.00024319 | -72.2812 | -69.0125 | 69.0125 | 272.6556
272.7554 | 0.00035467 | -69.0034 | 0.00024113 | -72.3549 | -69.0034 | 69.0034 | 272.7554
272.8552 | 0.00035502 | -68.995 | 0.00023907 | -72.4296 | -68.995 | 68.995 | 272.8552
272.955 | 0.00035533 | -68.9873 | 0.000237 | -72.5051 | -68.9873 | 68.9873 | 272.955
273.0548 | 0.00035562 | -68.9803 | 0.00023492 | -72.5815 | -68.9803 | 68.9803 | 273.0548
273.1546 | 0.00035588 | -68.974 | 0.00023284 | -72.6588 | -68.974 | 68.974 | 273.1546
273.2544 | 0.00035611 | -68.9683 | 0.00023075 | -72.737 | -68.9683 | 68.9683 | 273.2544
273.3542 | 0.00035631 | -68.9634 | 0.00022866 | -72.8162 | -68.9634 | 68.9634 | 273.3542
273.454 | 0.00035649 | -68.9591 | 0.00022656 | -72.8963 | -68.9591 | 68.9591 | 273.454
273.5538 | 0.00035664 | -68.9555 | 0.00022446 | -72.9773 | -68.9555 | 68.9555 | 273.5538
273.6536 | 0.00035675 | -68.9526 | 0.00022235 | -73.0593 | -68.9526 | 68.9526 | 273.6536
273.7534 | 0.00035684 | -68.9504 | 0.00022024 | -73.1422 | -68.9504 | 68.9504 | 273.7534
273.8532 | 0.00035691 | -68.9489 | 0.00021812 | -73.226 | -68.9489 | 68.9489 | 273.8532
273.953 | 0.00035694 | -68.9481 | 0.000216 | -73.3108 | -68.9481 | 68.9481 | 273.953
274.0528 | 0.00035695 | -68.9479 | 0.00021388 | -73.3966 | -68.9479 | 68.9479 | 274.0528
274.1526 | 0.00035693 | -68.9484 | 0.00021176 | -73.4833 | -68.9484 | 68.9484 | 274.1526
274.2524 | 0.00035688 | -68.9497 | 0.00020963 | -73.571 | -68.9497 | 68.9497 | 274.2524
274.3522 | 0.0003568 | -68.9516 | 0.0002075 | -73.6596 | -68.9516 | 68.9516 | 274.3522
274.452 | 0.00035669 | -68.9541 | 0.00020537 | -73.7493 | -68.9541 | 68.9541 | 274.452
274.5518 | 0.00035656 | -68.9574 | 0.00020324 | -73.8399 | -68.9574 | 68.9574 | 274.5518
274.6516 | 0.0003564 | -68.9613 | 0.00020111 | -73.9315 | -68.9613 | 68.9613 | 274.6516
274.7514 | 0.00035621 | -68.966 | 0.00019897 | -74.0241 | -68.966 | 68.966 | 274.7514
274.8512 | 0.00035599 | -68.9713 | 0.00019684 | -74.1178 | -68.9713 | 68.9713 | 274.8512
274.951 | 0.00035574 | -68.9773 | 0.00019471 | -74.2124 | -68.9773 | 68.9773 | 274.951
275.0508 | 0.00035547 | -68.9839 | 0.00019257 | -74.3081 | -68.9839 | 68.9839 | 275.0508
275.1506 | 0.00035517 | -68.9913 | 0.00019044 | -74.4048 | -68.9913 | 68.9913 | 275.1506
275.2504 | 0.00035484 | -68.9993 | 0.00018831 | -74.5025 | -68.9993 | 68.9993 | 275.2504
275.3502 | 0.00035449 | -69.008 | 0.00018618 | -74.6012 | -69.008 | 69.008 | 275.3502
275.45 | 0.0003541 | -69.0174 | 0.00018406 | -74.701 | -69.0174 | 69.0174 | 275.45
275.5498 | 0.00035369 | -69.0275 | 0.00018193 | -74.8019 | -69.0275 | 69.0275 | 275.5498
275.6496 | 0.00035325 | -69.0382 | 0.00017981 | -74.9038 | -69.0382 | 69.0382 | 275.6496
275.7494 | 0.00035279 | -69.0497 | 0.00017769 | -75.0068 | -69.0497 | 69.0497 | 275.7494
275.8492 | 0.0003523 | -69.0618 | 0.00017557 | -75.1109 | -69.0618 | 69.0618 | 275.8492
275.949 | 0.00035178 | -69.0746 | 0.00017346 | -75.216 | -69.0746 | 69.0746 | 275.949
276.0488 | 0.00035123 | -69.0881 | 0.00017135 | -75.3223 | -69.0881 | 69.0881 | 276.0488
276.1486 | 0.00035066 | -69.1022 | 0.00016925 | -75.4296 | -69.1022 | 69.1022 | 276.1486
276.2484 | 0.00035006 | -69.1171 | 0.00016715 | -75.5381 | -69.1171 | 69.1171 | 276.2484
276.3482 | 0.00034944 | -69.1326 | 0.00016505 | -75.6477 | -69.1326 | 69.1326 | 276.3482
276.448 | 0.00034879 | -69.1488 | 0.00016296 | -75.7584 | -69.1488 | 69.1488 | 276.448
276.5478 | 0.00034811 | -69.1657 | 0.00016088 | -75.8702 | -69.1657 | 69.1657 | 276.5478
276.6476 | 0.00034741 | -69.1832 | 0.0001588 | -75.9832 | -69.1832 | 69.1832 | 276.6476
276.7474 | 0.00034668 | -69.2015 | 0.00015672 | -76.0973 | -69.2015 | 69.2015 | 276.7474
276.8472 | 0.00034592 | -69.2204 | 0.00015466 | -76.2126 | -69.2204 | 69.2204 | 276.8472
276.947 | 0.00034514 | -69.24 | 0.0001526 | -76.3291 | -69.24 | 69.24 | 276.947
277.0468 | 0.00034434 | -69.2603 | 0.00015054 | -76.4468 | -69.2603 | 69.2603 | 277.0468
277.1466 | 0.00034351 | -69.2813 | 0.0001485 | -76.5656 | -69.2813 | 69.2813 | 277.1466
277.2464 | 0.00034265 | -69.303 | 0.00014646 | -76.6857 | -69.303 | 69.303 | 277.2464
277.3462 | 0.00034177 | -69.3254 | 0.00014443 | -76.8069 | -69.3254 | 69.3254 | 277.3462
277.446 | 0.00034086 | -69.3484 | 0.00014241 | -76.9294 | -69.3484 | 69.3484 | 277.446
277.5458 | 0.00033993 | -69.3721 | 0.00014039 | -77.0532 | -69.3721 | 69.3721 | 277.5458
277.6456 | 0.00033898 | -69.3966 | 0.00013839 | -77.1781 | -69.3966 | 69.3966 | 277.6456
277.7454 | 0.000338 | -69.4217 | 0.00013639 | -77.3043 | -69.4217 | 69.4217 | 277.7454
277.8452 | 0.000337 | -69.4475 | 0.0001344 | -77.4318 | -69.4475 | 69.4475 | 277.8452
277.945 | 0.00033597 | -69.474 | 0.00013243 | -77.5606 | -69.474 | 69.474 | 277.945
278.0448 | 0.00033492 | -69.5012 | 0.00013046 | -77.6907 | -69.5012 | 69.5012 | 278.0448
278.1446 | 0.00033385 | -69.5291 | 0.0001285 | -77.822 | -69.5291 | 69.5291 | 278.1446
278.2444 | 0.00033275 | -69.5576 | 0.00012655 | -77.9547 | -69.5576 | 69.5576 | 278.2444
278.3442 | 0.00033163 | -69.5869 | 0.00012461 | -78.0887 | -69.5869 | 69.5869 | 278.3442
278.444 | 0.00033049 | -69.6169 | 0.00012269 | -78.224 | -69.6169 | 69.6169 | 278.444
278.5438 | 0.00032932 | -69.6475 | 0.00012077 | -78.3607 | -69.6475 | 69.6475 | 278.5438
278.6436 | 0.00032814 | -69.6789 | 0.00011887 | -78.4988 | -69.6789 | 69.6789 | 278.6436
278.7434 | 0.00032693 | -69.711 | 0.00011697 | -78.6383 | -69.711 | 69.711 | 278.7434
278.8432 | 0.0003257 | -69.7437 | 0.00011509 | -78.7791 | -69.7437 | 69.7437 | 278.8432
278.943 | 0.00032444 | -69.7772 | 0.00011322 | -78.9213 | -69.7772 | 69.7772 | 278.943
279.0428 | 0.00032317 | -69.8114 | 0.00011137 | -79.065 | -69.8114 | 69.8114 | 279.0428
279.1426 | 0.00032188 | -69.8462 | 0.00010952 | -79.2101 | -69.8462 | 69.8462 | 279.1426
279.2424 | 0.00032056 | -69.8818 | 0.00010769 | -79.3567 | -69.8818 | 69.8818 | 279.2424
279.3422 | 0.00031922 | -69.9181 | 0.00010587 | -79.5047 | -69.9181 | 69.9181 | 279.3422
279.442 | 0.00031787 | -69.9551 | 0.00010406 | -79.6542 | -69.9551 | 69.9551 | 279.442
279.5418 | 0.00031649 | -69.9928 | 0.00010227 | -79.8052 | -69.9928 | 69.9928 | 279.5418
279.6416 | 0.00031509 | -70.0312 | 0.00010049 | -79.9578 | -70.0312 | 70.0312 | 279.6416
279.7414 | 0.00031368 | -70.0704 | 9.8721e-05 | -80.1118 | -70.0704 | 70.0704 | 279.7414
279.8412 | 0.00031224 | -70.1102 | 9.6968e-05 | -80.2675 | -70.1102 | 70.1102 | 279.8412
279.941 | 0.00031079 | -70.1508 | 9.5229e-05 | -80.4246 | -70.1508 | 70.1508 | 279.941
280.0408 | 0.00030931 | -70.1921 | 9.3504e-05 | -80.5834 | -70.1921 | 70.1921 | 280.0408
280.1406 | 0.00030782 | -70.2341 | 9.1793e-05 | -80.7438 | -70.2341 | 70.2341 | 280.1406
280.2404 | 0.00030631 | -70.2768 | 9.0097e-05 | -80.9058 | -70.2768 | 70.2768 | 280.2404
280.3402 | 0.00030478 | -70.3203 | 8.8416e-05 | -81.0694 | -70.3203 | 70.3203 | 280.3402
280.44 | 0.00030323 | -70.3645 | 8.6749e-05 | -81.2347 | -70.3645 | 70.3645 | 280.44
280.5398 | 0.00030167 | -70.4094 | 8.5097e-05 | -81.4017 | -70.4094 | 70.4094 | 280.5398
280.6396 | 0.00030009 | -70.455 | 8.346e-05 | -81.5704 | -70.455 | 70.455 | 280.6396
280.7394 | 0.00029849 | -70.5014 | 8.1839e-05 | -81.7408 | -70.5014 | 70.5014 | 280.7394
280.8392 | 0.00029688 | -70.5485 | 8.0233e-05 | -81.9129 | -70.5485 | 70.5485 | 280.8392
280.939 | 0.00029525 | -70.5963 | 7.8642e-05 | -82.0869 | -70.5963 | 70.5963 | 280.939
281.0388 | 0.0002936 | -70.6449 | 7.7068e-05 | -82.2626 | -70.6449 | 70.6449 | 281.0388
281.1386 | 0.00029194 | -70.6942 | 7.5508e-05 | -82.4401 | -70.6942 | 70.6942 | 281.1386
281.2384 | 0.00029026 | -70.7443 | 7.3965e-05 | -82.6195 | -70.7443 | 70.7443 | 281.2384
281.3382 | 0.00028857 | -70.7951 | 7.2438e-05 | -82.8007 | -70.7951 | 70.7951 | 281.3382
281.438 | 0.00028686 | -70.8467 | 7.0927e-05 | -82.9838 | -70.8467 | 70.8467 | 281.438
281.5378 | 0.00028513 | -70.899 | 6.9432e-05 | -83.1688 | -70.899 | 70.899 | 281.5378
281.6376 | 0.0002834 | -70.9521 | 6.7954e-05 | -83.3557 | -70.9521 | 70.9521 | 281.6376
281.7374 | 0.00028165 | -71.0059 | 6.6492e-05 | -83.5447 | -71.0059 | 71.0059 | 281.7374
281.8372 | 0.00027988 | -71.0605 | 6.5046e-05 | -83.7356 | -71.0605 | 71.0605 | 281.8372
281.937 | 0.00027811 | -71.1158 | 6.3617e-05 | -83.9285 | -71.1158 | 71.1158 | 281.937
282.0368 | 0.00027632 | -71.1719 | 6.2205e-05 | -84.1235 | -71.1719 | 71.1719 | 282.0368
282.1366 | 0.00027451 | -71.2288 | 6.081e-05 | -84.3205 | -71.2288 | 71.2288 | 282.1366
282.2364 | 0.0002727 | -71.2864 | 5.9432e-05 | -84.5197 | -71.2864 | 71.2864 | 282.2364
282.3362 | 0.00027087 | -71.3448 | 5.807e-05 | -84.7209 | -71.3448 | 71.3448 | 282.3362
282.436 | 0.00026903 | -71.404 | 5.6726e-05 | -84.9244 | -71.404 | 71.404 | 282.436
282.5358 | 0.00026718 | -71.464 | 5.5398e-05 | -85.1301 | -71.464 | 71.464 | 282.5358
282.6356 | 0.00026532 | -71.5247 | 5.4088e-05 | -85.338 | -71.5247 | 71.5247 | 282.6356
282.7354 | 0.00026344 | -71.5862 | 5.2795e-05 | -85.5481 | -71.5862 | 71.5862 | 282.7354
282.8352 | 0.00026156 | -71.6486 | 5.1519e-05 | -85.7606 | -71.6486 | 71.6486 | 282.8352
282.935 | 0.00025967 | -71.7117 | 5.0261e-05 | -85.9754 | -71.7117 | 71.7117 | 282.935
283.0348 | 0.00025776 | -71.7756 | 4.902e-05 | -86.1926 | -71.7756 | 71.7756 | 283.0348
283.1346 | 0.00025585 | -71.8403 | 4.7796e-05 | -86.4122 | -71.8403 | 71.8403 | 283.1346
283.2344 | 0.00025393 | -71.9058 | 4.6589e-05 | -86.6343 | -71.9058 | 71.9058 | 283.2344
283.3342 | 0.000252 | -71.9721 | 4.54e-05 | -86.8589 | -71.9721 | 71.9721 | 283.3342
283.434 | 0.00025006 | -72.0392 | 4.4228e-05 | -87.086 | -72.0392 | 72.0392 | 283.434
283.5338 | 0.00024811 | -72.1071 | 4.3074e-05 | -87.3157 | -72.1071 | 72.1071 | 283.5338
283.6336 | 0.00024616 | -72.1758 | 4.1937e-05 | -87.548 | -72.1758 | 72.1758 | 283.6336
283.7334 | 0.00024419 | -72.2454 | 4.0818e-05 | -87.783 | -72.2454 | 72.2454 | 283.7334
283.8332 | 0.00024222 | -72.3158 | 3.9716e-05 | -88.0207 | -72.3158 | 72.3158 | 283.8332
283.933 | 0.00024024 | -72.387 | 3.8632e-05 | -88.2611 | -72.387 | 72.387 | 283.933
284.0328 | 0.00023826 | -72.459 | 3.7565e-05 | -88.5044 | -72.459 | 72.459 | 284.0328
284.1326 | 0.00023627 | -72.5319 | 3.6515e-05 | -88.7506 | -72.5319 | 72.5319 | 284.1326
284.2324 | 0.00023427 | -72.6056 | 3.5483e-05 | -88.9997 | -72.6056 | 72.6056 | 284.2324
284.3322 | 0.00023227 | -72.6801 | 3.4468e-05 | -89.2517 | -72.6801 | 72.6801 | 284.3322
284.432 | 0.00023026 | -72.7555 | 3.347e-05 | -89.5068 | -72.7555 | 72.7555 | 284.432
284.5318 | 0.00022825 | -72.8318 | 3.249e-05 | -89.7649 | -72.8318 | 72.8318 | 284.5318
284.6316 | 0.00022623 | -72.9089 | 3.1527e-05 | -90.0263 | -72.9089 | 72.9089 | 284.6316
284.7314 | 0.00022421 | -72.9868 | 3.0582e-05 | -90.2908 | -72.9868 | 72.9868 | 284.7314
284.8312 | 0.00022219 | -73.0657 | 2.9653e-05 | -90.5586 | -73.0657 | 73.0657 | 284.8312
284.931 | 0.00022016 | -73.1454 | 2.8742e-05 | -90.8297 | -73.1454 | 73.1454 | 284.931
285.0308 | 0.00021812 | -73.2259 | 2.7848e-05 | -91.1043 | -73.2259 | 73.2259 | 285.0308
285.1306 | 0.00021609 | -73.3074 | 2.697e-05 | -91.3823 | -73.3074 | 73.3074 | 285.1306
285.2304 | 0.00021405 | -73.3897 | 2.611e-05 | -91.6638 | -73.3897 | 73.3897 | 285.2304
285.3302 | 0.00021201 | -73.4729 | 2.5267e-05 | -91.949 | -73.4729 | 73.4729 | 285.3302
285.43 | 0.00020996 | -73.5571 | 2.444e-05 | -92.2379 | -73.5571 | 73.5571 | 285.43
285.5298 | 0.00020792 | -73.6421 | 2.363e-05 | -92.5306 | -73.6421 | 73.6421 | 285.5298
285.6296 | 0.00020587 | -73.728 | 2.2837e-05 | -92.8272 | -73.728 | 73.728 | 285.6296
285.7294 | 0.00020383 | -73.8148 | 2.2061e-05 | -93.1277 | -73.8148 | 73.8148 | 285.7294
285.8292 | 0.00020178 | -73.9026 | 2.1301e-05 | -93.4322 | -73.9026 | 73.9026 | 285.8292
285.929 | 0.00019973 | -73.9913 | 2.0557e-05 | -93.7409 | -73.9913 | 73.9913 | 285.929
286.0288 | 0.00019768 | -74.0809 | 1.983e-05 | -94.0538 | -74.0809 | 74.0809 | 286.0288
286.1286 | 0.00019563 | -74.1714 | 1.9118e-05 | -94.371 | -74.1714 | 74.1714 | 286.1286
286.2284 | 0.00019358 | -74.2628 | 1.8423e-05 | -94.6927 | -74.2628 | 74.2628 | 286.2284
286.3282 | 0.00019153 | -74.3553 | 1.7744e-05 | -95.0189 | -74.3553 | 74.3553 | 286.3282
286.428 | 0.00018948 | -74.4486 | 1.7081e-05 | -95.3497 | -74.4486 | 74.4486 | 286.428
286.5278 | 0.00018744 | -74.5429 | 1.6434e-05 | -95.6854 | -74.5429 | 74.5429 | 286.5278
286.6276 | 0.00018539 | -74.6382 | 1.5802e-05 | -96.0259 | -74.6382 | 74.6382 | 286.6276
286.7274 | 0.00018335 | -74.7345 | 1.5185e-05 | -96.3714 | -74.7345 | 74.7345 | 286.7274
286.8272 | 0.00018131 | -74.8317 | 1.4585e-05 | -96.7221 | -74.8317 | 74.8317 | 286.8272
286.927 | 0.00017927 | -74.9299 | 1.3999e-05 | -97.0781 | -74.9299 | 74.9299 | 286.927
287.0268 | 0.00017723 | -75.0291 | 1.3428e-05 | -97.4395 | -75.0291 | 75.0291 | 287.0268
287.1266 | 0.0001752 | -75.1293 | 1.2873e-05 | -97.8065 | -75.1293 | 75.1293 | 287.1266
287.2264 | 0.00017317 | -75.2305 | 1.2332e-05 | -98.1792 | -75.2305 | 75.2305 | 287.2264
287.3262 | 0.00017115 | -75.3327 | 1.1806e-05 | -98.5578 | -75.3327 | 75.3327 | 287.3262
287.426 | 0.00016912 | -75.4359 | 1.1295e-05 | -98.9425 | -75.4359 | 75.4359 | 287.426
287.5258 | 0.00016711 | -75.5401 | 1.0798e-05 | -99.3334 | -75.5401 | 75.5401 | 287.5258
287.6256 | 0.00016509 | -75.6454 | 1.0315e-05 | -99.7308 | -75.6454 | 75.6454 | 287.6256
287.7254 | 0.00016308 | -75.7517 | 9.846e-06 | -100.1348 | -75.7517 | 75.7517 | 287.7254
287.8252 | 0.00016108 | -75.8591 | 9.3912e-06 | -100.5456 | -75.8591 | 75.8591 | 287.8252
287.925 | 0.00015908 | -75.9675 | 8.9501e-06 | -100.9634 | -75.9675 | 75.9675 | 287.925
288.0248 | 0.00015709 | -76.077 | 8.5226e-06 | -101.3885 | -76.077 | 76.077 | 288.0248
288.1246 | 0.0001551 | -76.1876 | 8.1086e-06 | -101.8211 | -76.1876 | 76.1876 | 288.1246
288.2244 | 0.00015312 | -76.2992 | 7.7077e-06 | -102.2615 | -76.2992 | 76.2992 | 288.2244
288.3242 | 0.00015115 | -76.412 | 7.3199e-06 | -102.7099 | -76.412 | 76.412 | 288.3242
288.424 | 0.00014918 | -76.5258 | 6.945e-06 | -103.1665 | -76.5258 | 76.5258 | 288.424
288.5238 | 0.00014722 | -76.6407 | 6.5828e-06 | -103.6318 | -76.6407 | 76.6407 | 288.5238
288.6236 | 0.00014527 | -76.7568 | 6.2331e-06 | -104.1059 | -76.7568 | 76.7568 | 288.6236
288.7234 | 0.00014332 | -76.8739 | 5.8958e-06 | -104.5892 | -76.8739 | 76.8739 | 288.7234
288.8232 | 0.00014138 | -76.9923 | 5.5705e-06 | -105.0821 | -76.9923 | 76.9923 | 288.8232
288.923 | 0.00013945 | -77.1117 | 5.2572e-06 | -105.5848 | -77.1117 | 77.1117 | 288.923
289.0228 | 0.00013753 | -77.2323 | 4.9557e-06 | -106.0979 | -77.2323 | 77.2323 | 289.0228
289.1226 | 0.00013561 | -77.3541 | 4.6657e-06 | -106.6217 | -77.3541 | 77.3541 | 289.1226
289.2224 | 0.00013371 | -77.477 | 4.3871e-06 | -107.1565 | -77.477 | 77.477 | 289.2224
289.3222 | 0.00013181 | -77.6012 | 4.1195e-06 | -107.703 | -77.6012 | 77.6012 | 289.3222
289.422 | 0.00012992 | -77.7265 | 3.863e-06 | -108.2616 | -77.7265 | 77.7265 | 289.422
289.5218 | 0.00012804 | -77.853 | 3.6171e-06 | -108.8327 | -77.853 | 77.853 | 289.5218
289.6216 | 0.00012617 | -77.9808 | 3.3818e-06 | -109.417 | -77.9808 | 77.9808 | 289.6216
289.7214 | 0.00012431 | -78.1097 | 3.1568e-06 | -110.015 | -78.1097 | 78.1097 | 289.7214
289.8212 | 0.00012246 | -78.24 | 2.9419e-06 | -110.6274 | -78.24 | 78.24 | 289.8212
289.921 | 0.00012062 | -78.3714 | 2.7369e-06 | -111.2549 | -78.3714 | 78.3714 | 289.921
290.0208 | 0.00011879 | -78.5041 | 2.5415e-06 | -111.8982 | -78.5041 | 78.5041 | 290.0208
290.1206 | 0.00011697 | -78.6381 | 2.3556e-06 | -112.558 | -78.6381 | 78.6381 | 290.1206
290.2204 | 0.00011517 | -78.7734 | 2.1789e-06 | -113.2353 | -78.7734 | 78.7734 | 290.2204
290.3202 | 0.00011337 | -78.91 | 2.0112e-06 | -113.931 | -78.91 | 78.91 | 290.3202
290.42 | 0.00011158 | -79.0479 | 1.8523e-06 | -114.646 | -79.0479 | 79.0479 | 290.42
290.5198 | 0.00010981 | -79.1872 | 1.7019e-06 | -115.3814 | -79.1872 | 79.1872 | 290.5198
290.6196 | 0.00010805 | -79.3277 | 1.5598e-06 | -116.1384 | -79.3277 | 79.3277 | 290.6196
290.7194 | 0.0001063 | -79.4696 | 1.4259e-06 | -116.9182 | -79.4696 | 79.4696 | 290.7194
290.8192 | 0.00010456 | -79.6129 | 1.2998e-06 | -117.7224 | -79.6129 | 79.6129 | 290.8192
290.919 | 0.00010283 | -79.7576 | 1.1814e-06 | -118.5523 | -79.7576 | 79.7576 | 290.919
291.0188 | 0.00010112 | -79.9036 | 1.0703e-06 | -119.4097 | -79.9036 | 79.9036 | 291.0188
291.1186 | 9.9413e-05 | -80.0511 | 9.6645e-07 | -120.2964 | -80.0511 | 80.0511 | 291.1186
291.2184 | 9.7724e-05 | -80.2 | 8.6951e-07 | -121.2145 | -80.2 | 80.2 | 291.2184
291.3182 | 9.6047e-05 | -80.3503 | 7.7927e-07 | -122.1663 | -80.3503 | 80.3503 | 291.3182
291.418 | 9.4383e-05 | -80.5021 | 6.9549e-07 | -123.1542 | -80.5021 | 80.5021 | 291.418
291.5178 | 9.2732e-05 | -80.6554 | 6.1794e-07 | -124.1811 | -80.6554 | 80.6554 | 291.5178
291.6176 | 9.1094e-05 | -80.8102 | 5.4638e-07 | -125.2501 | -80.8102 | 80.8102 | 291.6176
291.7174 | 8.947e-05 | -80.9664 | 4.8057e-07 | -126.3649 | -80.9664 | 80.9664 | 291.7174
291.8172 | 8.786e-05 | -81.1242 | 4.2027e-07 | -127.5295 | -81.1242 | 81.1242 | 291.8172
291.917 | 8.6263e-05 | -81.2835 | 3.6524e-07 | -128.7485 | -81.2835 | 81.2835 | 291.917
292.0168 | 8.468e-05 | -81.4444 | 3.1524e-07 | -130.0272 | -81.4444 | 81.4444 | 292.0168
292.1166 | 8.3111e-05 | -81.6069 | 2.7003e-07 | -131.3718 | -81.6069 | 81.6069 | 292.1166
292.2164 | 8.1556e-05 | -81.7709 | 2.2937e-07 | -132.7893 | -81.7709 | 81.7709 | 292.2164
292.3162 | 8.0015e-05 | -81.9366 | 1.9302e-07 | -134.2881 | -81.9366 | 81.9366 | 292.3162
292.416 | 7.8489e-05 | -82.1039 | 1.6073e-07 | -135.8781 | -82.1039 | 82.1039 | 292.416
292.5158 | 7.6977e-05 | -82.2728 | 1.3227e-07 | -137.571 | -82.2728 | 82.2728 | 292.5158
292.6156 | 7.5479e-05 | -82.4435 | 1.0739e-07 | -139.3811 | -82.4435 | 82.4435 | 292.6156
292.7154 | 7.3997e-05 | -82.6158 | 8.5843e-08 | -141.3259 | -82.6158 | 82.6158 | 292.7154
292.8152 | 7.2529e-05 | -82.7898 | 6.74e-08 | -143.4269 | -82.7898 | 82.7898 | 292.8152
292.915 | 7.1076e-05 | -82.9656 | 5.1812e-08 | -145.7114 | -82.9656 | 82.9656 | 292.915
293.0148 | 6.9638e-05 | -83.1431 | 3.8839e-08 | -148.2147 | -83.1431 | 83.1431 | 293.0148
293.1146 | 6.8215e-05 | -83.3225 | 2.8239e-08 | -150.9831 | -83.3225 | 83.3225 | 293.1146
293.2144 | 6.6807e-05 | -83.5036 | 1.9771e-08 | -154.0795 | -83.5036 | 83.5036 | 293.2144
293.3142 | 6.5414e-05 | -83.6866 | 1.3194e-08 | -157.5925 | -83.6866 | 83.6866 | 293.3142
293.414 | 6.4037e-05 | -83.8714 | 8.2681e-09 | -161.6519 | -83.8714 | 83.8714 | 293.414
293.5138 | 6.2675e-05 | -84.0581 | 4.7535e-09 | -166.4597 | -84.0581 | 84.0581 | 293.5138
293.6136 | 6.1329e-05 | -84.2467 | 2.4109e-09 | -172.3565 | -84.2467 | 84.2467 | 293.6136
293.7134 | 5.9998e-05 | -84.4372 | 1.0017e-09 | -179.9853 | -84.4372 | 84.4372 | 293.7134
293.8132 | 5.8683e-05 | -84.6297 | 2.8808e-10 | -190.8097 | -84.6297 | 84.6297 | 293.8132
293.913 | 5.7384e-05 | -84.8242 | 3.2934e-11 | -209.647 | -84.8242 | 84.8242 | 293.913
294.0128 | 5.61e-05 | -85.0207 | 7.0162e-15 | -283.0779 | -85.0207 | 85.0207 | 294.0128
294.1126 | 5.4832e-05 | -85.2193 | 4.6113e-11 | -206.7235 | -85.2193 | 85.2193 | 294.1126
294.2124 | 5.358e-05 | -85.4199 | 3.3979e-10 | -189.3757 | -85.4199 | 85.4199 | 294.2124
294.3122 | 5.2344e-05 | -85.6227 | 1.1144e-09 | -179.0589 | -85.6227 | 85.6227 | 294.3122
294.412 | 5.1124e-05 | -85.8276 | 2.6023e-09 | -171.6927 | -85.8276 | 85.8276 | 294.412
294.5118 | 4.9919e-05 | -86.0346 | 5.0346e-09 | -165.9606 | -86.0346 | 86.0346 | 294.5118
294.6116 | 4.8731e-05 | -86.2439 | 8.6413e-09 | -161.2684 | -86.2439 | 86.2439 | 294.6116
294.7114 | 4.7559e-05 | -86.4554 | 1.3651e-08 | -157.2967 | -86.4554 | 86.4554 | 294.7114
294.8112 | 4.6402e-05 | -86.6692 | 2.0291e-08 | -153.8539 | -86.6692 | 86.6692 | 294.8112
294.911 | 4.5262e-05 | -86.8853 | 2.8787e-08 | -150.816 | -86.8853 | 86.8853 | 294.911
295.0108 | 4.4138e-05 | -87.1037 | 3.9365e-08 | -148.0979 | -87.1037 | 87.1037 | 295.0108
295.1106 | 4.303e-05 | -87.3245 | 5.2245e-08 | -145.639 | -87.3245 | 87.3245 | 295.1106
295.2104 | 4.1938e-05 | -87.5478 | 6.7651e-08 | -143.3945 | -87.5478 | 87.5478 | 295.2104
295.3102 | 4.0862e-05 | -87.7735 | 8.5802e-08 | -141.33 | -87.7735 | 87.7735 | 295.3102
295.41 | 3.9803e-05 | -88.0017 | 1.0692e-07 | -139.4191 | -88.0017 | 88.0017 | 295.41
295.5098 | 3.8759e-05 | -88.2325 | 1.3121e-07 | -137.6407 | -88.2325 | 88.2325 | 295.5098
295.6096 | 3.7732e-05 | -88.4659 | 1.589e-07 | -135.9777 | -88.4659 | 88.4659 | 295.6096
295.7094 | 3.672e-05 | -88.7019 | 1.9019e-07 | -134.4162 | -88.7019 | 88.7019 | 295.7094
295.8092 | 3.5725e-05 | -88.9406 | 2.253e-07 | -132.9447 | -88.9406 | 88.9406 | 295.8092
295.909 | 3.4746e-05 | -89.182 | 2.6444e-07 | -131.5535 | -89.182 | 89.182 | 295.909
296.0088 | 3.3782e-05 | -89.4262 | 3.0781e-07 | -130.2344 | -89.4262 | 89.4262 | 296.0088
296.1086 | 3.2835e-05 | -89.6733 | 3.5562e-07 | -128.9804 | -89.6733 | 89.6733 | 296.1086
296.2084 | 3.1904e-05 | -89.9232 | 4.0806e-07 | -127.7854 | -89.9232 | 89.9232 | 296.2084
296.3082 | 3.0988e-05 | -90.1761 | 4.6535e-07 | -126.6444 | -90.1761 | 90.1761 | 296.3082
296.408 | 3.0089e-05 | -90.4319 | 5.2768e-07 | -125.5526 | -90.4319 | 90.4319 | 296.408
296.5078 | 2.9205e-05 | -90.6909 | 5.9524e-07 | -124.5062 | -90.6909 | 90.6909 | 296.5078
296.6076 | 2.8337e-05 | -90.9529 | 6.6823e-07 | -123.5015 | -90.9529 | 90.9529 | 296.6076
296.7074 | 2.7485e-05 | -91.2181 | 7.4684e-07 | -122.5355 | -91.2181 | 91.2181 | 296.7074
296.8072 | 2.6649e-05 | -91.4865 | 8.3125e-07 | -121.6053 | -91.4865 | 91.4865 | 296.8072
296.907 | 2.5828e-05 | -91.7583 | 9.2166e-07 | -120.7086 | -91.7583 | 91.7583 | 296.907
297.0068 | 2.5022e-05 | -92.0334 | 1.0182e-06 | -119.8429 | -92.0334 | 92.0334 | 297.0068
297.1066 | 2.4233e-05 | -92.3119 | 1.1212e-06 | -119.0064 | -92.3119 | 92.3119 | 297.1066
297.2064 | 2.3458e-05 | -92.594 | 1.2307e-06 | -118.1971 | -92.594 | 92.594 | 297.2064
297.3062 | 2.27e-05 | -92.8797 | 1.3469e-06 | -117.4135 | -92.8797 | 92.8797 | 297.3062
297.406 | 2.1956e-05 | -93.169 | 1.47e-06 | -116.6539 | -93.169 | 93.169 | 297.406
297.5058 | 2.1227e-05 | -93.462 | 1.6001e-06 | -115.9171 | -93.462 | 93.462 | 297.5058
297.6056 | 2.0514e-05 | -93.7589 | 1.7375e-06 | -115.2017 | -93.7589 | 93.7589 | 297.6056
297.7054 | 1.9816e-05 | -94.0597 | 1.8822e-06 | -114.5066 | -94.0597 | 94.0597 | 297.7054
297.8052 | 1.9133e-05 | -94.3645 | 2.0345e-06 | -113.8308 | -94.3645 | 94.3645 | 297.8052
297.905 | 1.8464e-05 | -94.6734 | 2.1945e-06 | -113.1732 | -94.6734 | 94.6734 | 297.905
298.0048 | 1.7811e-05 | -94.9864 | 2.3624e-06 | -112.5329 | -94.9864 | 94.9864 | 298.0048
298.1046 | 1.7172e-05 | -95.3038 | 2.5383e-06 | -111.9092 | -95.3038 | 95.3038 | 298.1046
298.2044 | 1.6547e-05 | -95.6255 | 2.7224e-06 | -111.3011 | -95.6255 | 95.6255 | 298.2044
298.3042 | 1.5937e-05 | -95.9518 | 2.9147e-06 | -110.708 | -95.9518 | 95.9518 | 298.3042
298.404 | 1.5342e-05 | -96.2826 | 3.1156e-06 | -110.1292 | -96.2826 | 96.2826 | 298.404
298.5038 | 1.476e-05 | -96.6182 | 3.325e-06 | -109.5641 | -96.6182 | 96.6182 | 298.5038
298.6036 | 1.4193e-05 | -96.9586 | 3.5432e-06 | -109.0121 | -96.9586 | 96.9586 | 298.6036
298.7034 | 1.364e-05 | -97.3039 | 3.7702e-06 | -108.4726 | -97.3039 | 97.3039 | 298.7034
298.8032 | 1.31e-05 | -97.6544 | 4.0063e-06 | -107.9452 | -97.6544 | 97.6544 | 298.8032
298.903 | 1.2575e-05 | -98.0101 | 4.2514e-06 | -107.4293 | -98.0101 | 98.0101 | 298.903
299.0028 | 1.2063e-05 | -98.3712 | 4.5059e-06 | -106.9244 | -98.3712 | 98.3712 | 299.0028
299.1026 | 1.1564e-05 | -98.7378 | 4.7697e-06 | -106.4302 | -98.7378 | 98.7378 | 299.1026
299.2024 | 1.1079e-05 | -99.1101 | 5.043e-06 | -105.9463 | -99.1101 | 99.1101 | 299.2024
299.3022 | 1.0607e-05 | -99.4882 | 5.3259e-06 | -105.4722 | -99.4882 | 99.4882 | 299.3022
299.402 | 1.0148e-05 | -99.8723 | 5.6185e-06 | -105.0076 | -99.8723 | 99.8723 | 299.402
299.5018 | 9.7022e-06 | -100.2626 | 5.921e-06 | -104.5522 | -100.2626 | 100.2626 | 299.5018
299.6016 | 9.2691e-06 | -100.6592 | 6.2333e-06 | -104.1056 | -100.6592 | 100.6592 | 299.6016
299.7014 | 8.8487e-06 | -101.0624 | 6.5557e-06 | -103.6676 | -101.0624 | 101.0624 | 299.7014
299.8012 | 8.4407e-06 | -101.4724 | 6.8883e-06 | -103.2378 | -101.4724 | 101.4724 | 299.8012
299.901 | 8.0451e-06 | -101.8893 | 7.231e-06 | -102.816 | -101.8893 | 101.8893 | 299.901
300.0008 | 7.6617e-06 | -102.3135 | 7.5841e-06 | -102.4019 | -102.3135 | 102.3135 | 300.0008
300.1006 | 7.2904e-06 | -102.745 | 7.9475e-06 | -101.9953 | -101.9953 | 101.9953 | 300.1006
300.2004 | 6.9309e-06 | -103.1842 | 8.3215e-06 | -101.596 | -101.596 | 101.596 | 300.2004
300.3002 | 6.5831e-06 | -103.6314 | 8.706e-06 | -101.2036 | -101.2036 | 101.2036 | 300.3002
300.4 | 6.2469e-06 | -104.0867 | 9.1011e-06 | -100.8181 | -100.8181 | 100.8181 | 300.4
300.4998 | 5.922e-06 | -104.5506 | 9.5069e-06 | -100.4392 | -100.4392 | 100.4392 | 300.4998
300.5996 | 5.6084e-06 | -105.0232 | 9.9236e-06 | -100.0667 | -100.0667 | 100.0667 | 300.5996
300.6994 | 5.3059e-06 | -105.5049 | 1.0351e-05 | -99.7004 | -99.7004 | 99.7004 | 300.6994
300.7992 | 5.0141e-06 | -105.9961 | 1.0789e-05 | -99.3401 | -99.3401 | 99.3401 | 300.7992
300.899 | 4.7331e-06 | -106.497 | 1.1239e-05 | -98.9857 | -98.9857 | 98.9857 | 300.899
300.9988 | 4.4626e-06 | -107.0081 | 1.1699e-05 | -98.6371 | -98.6371 | 98.6371 | 300.9988
301.0986 | 4.2025e-06 | -107.5299 | 1.217e-05 | -98.294 | -98.294 | 98.294 | 301.0986
301.1984 | 3.9525e-06 | -108.0626 | 1.2653e-05 | -97.9563 | -97.9563 | 97.9563 | 301.1984
301.2982 | 3.7125e-06 | -108.6067 | 1.3146e-05 | -97.6238 | -97.6238 | 97.6238 | 301.2982
301.398 | 3.4822e-06 | -109.1628 | 1.3651e-05 | -97.2966 | -97.2966 | 97.2966 | 301.398
301.4978 | 3.2616e-06 | -109.7314 | 1.4167e-05 | -96.9743 | -96.9743 | 96.9743 | 301.4978
301.5976 | 3.0504e-06 | -110.3129 | 1.4695e-05 | -96.6569 | -96.6569 | 96.6569 | 301.5976
301.6974 | 2.8484e-06 | -110.908 | 1.5233e-05 | -96.3442 | -96.3442 | 96.3442 | 301.6974
301.7972 | 2.6554e-06 | -111.5173 | 1.5783e-05 | -96.0362 | -96.0362 | 96.0362 | 301.7972
301.897 | 2.4713e-06 | -112.1415 | 1.6344e-05 | -95.7328 | -95.7328 | 95.7328 | 301.897
301.9968 | 2.2958e-06 | -112.7813 | 1.6917e-05 | -95.4337 | -95.4337 | 95.4337 | 301.9968
302.0966 | 2.1288e-06 | -113.4374 | 1.7501e-05 | -95.139 | -95.139 | 95.139 | 302.0966
302.1964 | 1.97e-06 | -114.1108 | 1.8096e-05 | -94.8485 | -94.8485 | 94.8485 | 302.1964
302.2962 | 1.8192e-06 | -114.8022 | 1.8702e-05 | -94.5621 | -94.5621 | 94.5621 | 302.2962
302.396 | 1.6763e-06 | -115.5128 | 1.932e-05 | -94.2797 | -94.2797 | 94.2797 | 302.396
302.4958 | 1.5411e-06 | -116.2434 | 1.995e-05 | -94.0013 | -94.0013 | 94.0013 | 302.4958
302.5956 | 1.4133e-06 | -116.9954 | 2.059e-05 | -93.7268 | -93.7268 | 93.7268 | 302.5956
302.6954 | 1.2927e-06 | -117.7698 | 2.1242e-05 | -93.456 | -93.456 | 93.456 | 302.6954
302.7952 | 1.1792e-06 | -118.5682 | 2.1906e-05 | -93.1889 | -93.1889 | 93.1889 | 302.7952
302.895 | 1.0725e-06 | -119.3919 | 2.258e-05 | -92.9254 | -92.9254 | 92.9254 | 302.895
302.9948 | 9.7244e-07 | -120.2427 | 2.3266e-05 | -92.6655 | -92.6655 | 92.6655 | 302.9948
303.0946 | 8.7878e-07 | -121.1224 | 2.3963e-05 | -92.409 | -92.409 | 92.409 | 303.0946
303.1944 | 7.9133e-07 | -122.0328 | 2.4672e-05 | -92.156 | -92.156 | 92.156 | 303.1944
303.2942 | 7.0988e-07 | -122.9763 | 2.5392e-05 | -91.9062 | -91.9062 | 91.9062 | 303.2942
303.394 | 6.3421e-07 | -123.9553 | 2.6122e-05 | -91.6598 | -91.6598 | 91.6598 | 303.394
303.4938 | 5.6412e-07 | -124.9726 | 2.6864e-05 | -91.4165 | -91.4165 | 91.4165 | 303.4938
303.5936 | 4.9939e-07 | -126.0312 | 2.7617e-05 | -91.1764 | -91.1764 | 91.1764 | 303.5936
303.6934 | 4.3982e-07 | -127.1346 | 2.8381e-05 | -90.9393 | -90.9393 | 90.9393 | 303.6934
303.7932 | 3.8518e-07 | -128.2867 | 2.9156e-05 | -90.7053 | -90.7053 | 90.7053 | 303.7932
303.893 | 3.3527e-07 | -129.4921 | 2.9942e-05 | -90.4743 | -90.4743 | 90.4743 | 303.893
303.9928 | 2.8988e-07 | -130.7557 | 3.0739e-05 | -90.2461 | -90.2461 | 90.2461 | 303.9928
304.0926 | 2.4878e-07 | -132.0837 | 3.1547e-05 | -90.0209 | -90.0209 | 90.0209 | 304.0926
304.1924 | 2.1177e-07 | -133.4827 | 3.2365e-05 | -89.7984 | -89.7984 | 89.7984 | 304.1924
304.2922 | 1.7863e-07 | -134.9609 | 3.3194e-05 | -89.5787 | -89.5787 | 89.5787 | 304.2922
304.392 | 1.4915e-07 | -136.5276 | 3.4034e-05 | -89.3617 | -89.3617 | 89.3617 | 304.392
304.4918 | 1.2311e-07 | -138.1942 | 3.4884e-05 | -89.1474 | -89.1474 | 89.1474 | 304.4918
304.5916 | 1.003e-07 | -139.9743 | 3.5745e-05 | -88.9357 | -88.9357 | 88.9357 | 304.5916
304.6914 | 8.0497e-08 | -141.8844 | 3.6616e-05 | -88.7266 | -88.7266 | 88.7266 | 304.6914
304.7912 | 6.3497e-08 | -143.945 | 3.7497e-05 | -88.52 | -88.52 | 88.52 | 304.7912
304.891 | 4.9081e-08 | -146.1818 | 3.8389e-05 | -88.3159 | -88.3159 | 88.3159 | 304.891
304.9908 | 3.7034e-08 | -148.6279 | 3.929e-05 | -88.1143 | -88.1143 | 88.1143 | 304.9908
305.0906 | 2.7144e-08 | -151.3266 | 4.0202e-05 | -87.9151 | -87.9151 | 87.9151 | 305.0906
305.1904 | 1.9195e-08 | -154.336 | 4.1123e-05 | -87.7182 | -87.7182 | 87.7182 | 305.1904
305.2902 | 1.2976e-08 | -157.7374 | 4.2055e-05 | -87.5237 | -87.5237 | 87.5237 | 305.2902
305.39 | 8.2714e-09 | -161.6484 | 4.2996e-05 | -87.3315 | -87.3315 | 87.3315 | 305.39
305.4898 | 4.87e-09 | -166.2494 | 4.3946e-05 | -87.1416 | -87.1416 | 87.1416 | 305.4898
305.5896 | 2.5593e-09 | -171.8376 | 4.4906e-05 | -86.9539 | -86.9539 | 86.9539 | 305.5896
305.6894 | 1.1277e-09 | -178.9565 | 4.5876e-05 | -86.7683 | -86.7683 | 86.7683 | 305.6894
305.7892 | 3.6407e-10 | -188.7762 | 4.6854e-05 | -86.585 | -86.585 | 86.585 | 305.7892
305.889 | 5.8158e-11 | -204.7078 | 4.7842e-05 | -86.4038 | -86.4038 | 86.4038 | 305.889
305.9888 | 2.273e-13 | -252.8682 | 4.8839e-05 | -86.2247 | -86.2247 | 86.2247 | 305.9888
306.0886 | 1.8646e-11 | -214.5884 | 4.9845e-05 | -86.0477 | -86.0477 | 86.0477 | 306.0886
306.1884 | 2.0658e-10 | -193.6981 | 5.0859e-05 | -85.8727 | -85.8727 | 85.8727 | 306.1884
306.2882 | 7.7085e-10 | -182.2606 | 5.1882e-05 | -85.6997 | -85.6997 | 85.6997 | 306.2882
306.388 | 1.9178e-09 | -174.3439 | 5.2913e-05 | -85.5287 | -85.5287 | 85.5287 | 306.388
306.4878 | 3.8528e-09 | -168.2844 | 5.3953e-05 | -85.3597 | -85.3597 | 85.3597 | 306.4878
306.5876 | 6.7804e-09 | -163.3749 | 5.5001e-05 | -85.1926 | -85.1926 | 85.1926 | 306.5876
306.6874 | 1.0904e-08 | -159.2485 | 5.6057e-05 | -85.0274 | -85.0274 | 85.0274 | 306.6874
306.7872 | 1.6425e-08 | -155.6899 | 5.7121e-05 | -84.8641 | -84.8641 | 84.8641 | 306.7872
306.887 | 2.3545e-08 | -152.5619 | 5.8192e-05 | -84.7027 | -84.7027 | 84.7027 | 306.887
306.9868 | 3.2465e-08 | -149.7718 | 5.9272e-05 | -84.5431 | -84.5431 | 84.5431 | 306.9868
307.0866 | 4.3381e-08 | -147.2539 | 6.0358e-05 | -84.3853 | -84.3853 | 84.3853 | 307.0866
307.1864 | 5.6493e-08 | -144.9601 | 6.1452e-05 | -84.2293 | -84.2293 | 84.2293 | 307.1864
307.2862 | 7.1995e-08 | -142.8539 | 6.2553e-05 | -84.075 | -84.075 | 84.075 | 307.2862
307.386 | 9.0082e-08 | -140.9072 | 6.3661e-05 | -83.9225 | -83.9225 | 83.9225 | 307.386
307.4858 | 1.1095e-07 | -139.0976 | 6.4776e-05 | -83.7717 | -83.7717 | 83.7717 | 307.4858
307.5856 | 1.3478e-07 | -137.4073 | 6.5897e-05 | -83.6227 | -83.6227 | 83.6227 | 307.5856
307.6854 | 1.6178e-07 | -135.8216 | 6.7025e-05 | -83.4753 | -83.4753 | 83.4753 | 307.6854
307.7852 | 1.9212e-07 | -134.3285 | 6.8159e-05 | -83.3295 | -83.3295 | 83.3295 | 307.7852
307.885 | 2.26e-07 | -132.9178 | 6.9299e-05 | -83.1854 | -83.1854 | 83.1854 | 307.885
307.9848 | 2.636e-07 | -131.5811 | 7.0445e-05 | -83.043 | -83.043 | 83.043 | 307.9848
308.0846 | 3.051e-07 | -130.3111 | 7.1597e-05 | -82.9021 | -82.9021 | 82.9021 | 308.0846
308.1844 | 3.5069e-07 | -129.1016 | 7.2755e-05 | -82.7628 | -82.7628 | 82.7628 | 308.1844
308.2842 | 4.0054e-07 | -127.9471 | 7.3917e-05 | -82.6251 | -82.6251 | 82.6251 | 308.2842
308.384 | 4.5484e-07 | -126.8429 | 7.5085e-05 | -82.4889 | -82.4889 | 82.4889 | 308.384
308.4838 | 5.1375e-07 | -125.785 | 7.6258e-05 | -82.3543 | -82.3543 | 82.3543 | 308.4838
308.5836 | 5.7746e-07 | -124.7696 | 7.7436e-05 | -82.2211 | -82.2211 | 82.2211 | 308.5836
308.6834 | 6.4613e-07 | -123.7936 | 7.8618e-05 | -82.0895 | -82.0895 | 82.0895 | 308.6834
308.7832 | 7.1994e-07 | -122.8541 | 7.9805e-05 | -81.9594 | -81.9594 | 81.9594 | 308.7832
308.883 | 7.9905e-07 | -121.9486 | 8.0996e-05 | -81.8307 | -81.8307 | 81.8307 | 308.883
308.9828 | 8.8363e-07 | -121.0746 | 8.2191e-05 | -81.7035 | -81.7035 | 81.7035 | 308.9828
309.0826 | 9.7384e-07 | -120.2303 | 8.339e-05 | -81.5777 | -81.5777 | 81.5777 | 309.0826
309.1824 | 1.0698e-06 | -119.4136 | 8.4593e-05 | -81.4533 | -81.4533 | 81.4533 | 309.1824
309.2822 | 1.1718e-06 | -118.6229 | 8.5799e-05 | -81.3304 | -81.3304 | 81.3304 | 309.2822
309.382 | 1.2799e-06 | -117.8566 | 8.7008e-05 | -81.2088 | -81.2088 | 81.2088 | 309.382
309.4818 | 1.3942e-06 | -117.1134 | 8.822e-05 | -81.0886 | -81.0886 | 81.0886 | 309.4818
309.5816 | 1.515e-06 | -116.3919 | 8.9436e-05 | -80.9698 | -80.9698 | 80.9698 | 309.5816
309.6814 | 1.6423e-06 | -115.691 | 9.0653e-05 | -80.8523 | -80.8523 | 80.8523 | 309.6814
309.7812 | 1.7763e-06 | -115.0095 | 9.1873e-05 | -80.7362 | -80.7362 | 80.7362 | 309.7812
309.881 | 1.9172e-06 | -114.3465 | 9.3096e-05 | -80.6214 | -80.6214 | 80.6214 | 309.881
309.9808 | 2.0652e-06 | -113.701 | 9.432e-05 | -80.5079 | -80.5079 | 80.5079 | 309.9808
310.0806 | 2.2202e-06 | -113.0721 | 9.5546e-05 | -80.3957 | -80.3957 | 80.3957 | 310.0806
310.1804 | 2.3825e-06 | -112.4592 | 9.6774e-05 | -80.2848 | -80.2848 | 80.2848 | 310.1804
310.2802 | 2.5523e-06 | -111.8614 | 9.8003e-05 | -80.1752 | -80.1752 | 80.1752 | 310.2802
310.38 | 2.7296e-06 | -111.278 | 9.9233e-05 | -80.0669 | -80.0669 | 80.0669 | 310.38
310.4798 | 2.9146e-06 | -110.7085 | 0.00010046 | -79.9598 | -79.9598 | 79.9598 | 310.4798
310.5796 | 3.1074e-06 | -110.1521 | 0.0001017 | -79.8539 | -79.8539 | 79.8539 | 310.5796
310.6794 | 3.3081e-06 | -109.6084 | 0.00010293 | -79.7493 | -79.7493 | 79.7493 | 310.6794
310.7792 | 3.5169e-06 | -109.0768 | 0.00010416 | -79.6459 | -79.6459 | 79.6459 | 310.7792
310.879 | 3.7338e-06 | -108.5569 | 0.00010539 | -79.5437 | -79.5437 | 79.5437 | 310.879
310.9788 | 3.9591e-06 | -108.0481 | 0.00010663 | -79.4428 | -79.4428 | 79.4428 | 310.9788
311.0786 | 4.1927e-06 | -107.55 | 0.00010786 | -79.343 | -79.343 | 79.343 | 311.0786
311.1784 | 4.4349e-06 | -107.0623 | 0.00010909 | -79.2444 | -79.2444 | 79.2444 | 311.1784
311.2782 | 4.6857e-06 | -106.5845 | 0.00011032 | -79.1469 | -79.1469 | 79.1469 | 311.2782
311.378 | 4.9452e-06 | -106.1163 | 0.00011155 | -79.0507 | -79.0507 | 79.0507 | 311.378
311.4778 | 5.2136e-06 | -105.6573 | 0.00011278 | -78.9555 | -78.9555 | 78.9555 | 311.4778
311.5776 | 5.4908e-06 | -105.2072 | 0.000114 | -78.8616 | -78.8616 | 78.8616 | 311.5776
311.6774 | 5.7772e-06 | -104.7657 | 0.00011523 | -78.7687 | -78.7687 | 78.7687 | 311.6774
311.7772 | 6.0726e-06 | -104.3325 | 0.00011645 | -78.677 | -78.677 | 78.677 | 311.7772
311.877 | 6.3772e-06 | -103.9074 | 0.00011767 | -78.5864 | -78.5864 | 78.5864 | 311.877
311.9768 | 6.6912e-06 | -103.49 | 0.00011889 | -78.4969 | -78.4969 | 78.4969 | 311.9768
312.0766 | 7.0145e-06 | -103.0801 | 0.00012011 | -78.4086 | -78.4086 | 78.4086 | 312.0766
312.1764 | 7.3473e-06 | -102.6775 | 0.00012132 | -78.3213 | -78.3213 | 78.3213 | 312.1764
312.2762 | 7.6896e-06 | -102.2819 | 0.00012253 | -78.2351 | -78.2351 | 78.2351 | 312.2762
312.376 | 8.0416e-06 | -101.8932 | 0.00012374 | -78.1499 | -78.1499 | 78.1499 | 312.376
312.4758 | 8.4032e-06 | -101.5111 | 0.00012494 | -78.0659 | -78.0659 | 78.0659 | 312.4758
312.5756 | 8.7746e-06 | -101.1354 | 0.00012614 | -77.9829 | -77.9829 | 77.9829 | 312.5756
312.6754 | 9.1559e-06 | -100.766 | 0.00012734 | -77.9009 | -77.9009 | 77.9009 | 312.6754
312.7752 | 9.547e-06 | -100.4027 | 0.00012853 | -77.8201 | -77.8201 | 77.8201 | 312.7752
312.875 | 9.9481e-06 | -100.0452 | 0.00012971 | -77.7402 | -77.7402 | 77.7402 | 312.875
312.9748 | 1.0359e-05 | -99.6935 | 0.0001309 | -77.6614 | -77.6614 | 77.6614 | 312.9748
313.0746 | 1.078e-05 | -99.3474 | 0.00013208 | -77.5836 | -77.5836 | 77.5836 | 313.0746
313.1744 | 1.1212e-05 | -99.0067 | 0.00013325 | -77.5068 | -77.5068 | 77.5068 | 313.1744
313.2742 | 1.1653e-05 | -98.6713 | 0.00013441 | -77.431 | -77.431 | 77.431 | 313.2742
313.374 | 1.2105e-05 | -98.341 | 0.00013558 | -77.3563 | -77.3563 | 77.3563 | 313.374
313.4738 | 1.2566e-05 | -98.0157 | 0.00013673 | -77.2825 | -77.2825 | 77.2825 | 313.4738
313.5736 | 1.3039e-05 | -97.6954 | 0.00013788 | -77.2098 | -77.2098 | 77.2098 | 313.5736
313.6734 | 1.3521e-05 | -97.3798 | 0.00013903 | -77.138 | -77.138 | 77.138 | 313.6734
313.7732 | 1.4014e-05 | -97.0688 | 0.00014017 | -77.0672 | -77.0672 | 77.0672 | 313.7732
313.873 | 1.4517e-05 | -96.7624 | 0.0001413 | -76.9974 | -76.9974 | 76.9974 | 313.873
313.9728 | 1.5031e-05 | -96.4604 | 0.00014242 | -76.9285 | -76.9285 | 76.9285 | 313.9728
314.0726 | 1.5555e-05 | -96.1627 | 0.00014354 | -76.8606 | -76.8606 | 76.8606 | 314.0726
314.1724 | 1.6089e-05 | -95.8693 | 0.00014465 | -76.7937 | -76.7937 | 76.7937 | 314.1724
314.2722 | 1.6634e-05 | -95.58 | 0.00014575 | -76.7277 | -76.7277 | 76.7277 | 314.2722
314.372 | 1.719e-05 | -95.2947 | 0.00014685 | -76.6627 | -76.6627 | 76.6627 | 314.372
314.4718 | 1.7755e-05 | -95.0134 | 0.00014793 | -76.5986 | -76.5986 | 76.5986 | 314.4718
314.5716 | 1.8332e-05 | -94.7359 | 0.00014901 | -76.5355 | -76.5355 | 76.5355 | 314.5716
314.6714 | 1.8919e-05 | -94.4622 | 0.00015009 | -76.4732 | -76.4732 | 76.4732 | 314.6714
314.7712 | 1.9516e-05 | -94.1922 | 0.00015115 | -76.412 | -76.412 | 76.412 | 314.7712
314.871 | 2.0124e-05 | -93.9258 | 0.0001522 | -76.3516 | -76.3516 | 76.3516 | 314.871
314.9708 | 2.0742e-05 | -93.6629 | 0.00015325 | -76.2921 | -76.2921 | 76.2921 | 314.9708
315.0706 | 2.1371e-05 | -93.4035 | 0.00015428 | -76.2336 | -76.2336 | 76.2336 | 315.0706
315.1704 | 2.201e-05 | -93.1475 | 0.00015531 | -76.1759 | -76.1759 | 76.1759 | 315.1704
315.2702 | 2.266e-05 | -92.8949 | 0.00015633 | -76.1192 | -76.1192 | 76.1192 | 315.2702
315.37 | 2.332e-05 | -92.6454 | 0.00015734 | -76.0634 | -76.0634 | 76.0634 | 315.37
315.4698 | 2.399e-05 | -92.3992 | 0.00015834 | -76.0084 | -76.0084 | 76.0084 | 315.4698
315.5696 | 2.4671e-05 | -92.1562 | 0.00015932 | -75.9544 | -75.9544 | 75.9544 | 315.5696
315.6694 | 2.5363e-05 | -91.9162 | 0.0001603 | -75.9012 | -75.9012 | 75.9012 | 315.6694
315.7692 | 2.6064e-05 | -91.6792 | 0.00016127 | -75.8489 | -75.8489 | 75.8489 | 315.7692
315.869 | 2.6776e-05 | -91.4451 | 0.00016223 | -75.7975 | -75.7975 | 75.7975 | 315.869
315.9688 | 2.7498e-05 | -91.214 | 0.00016317 | -75.747 | -75.747 | 75.747 | 315.9688
316.0686 | 2.823e-05 | -90.9858 | 0.00016411 | -75.6973 | -75.6973 | 75.6973 | 316.0686
316.1684 | 2.8972e-05 | -90.7603 | 0.00016503 | -75.6485 | -75.6485 | 75.6485 | 316.1684
316.2682 | 2.9725e-05 | -90.5376 | 0.00016595 | -75.6006 | -75.6006 | 75.6006 | 316.2682
316.368 | 3.0487e-05 | -90.3176 | 0.00016685 | -75.5535 | -75.5535 | 75.5535 | 316.368
316.4678 | 3.126e-05 | -90.1002 | 0.00016774 | -75.5072 | -75.5072 | 75.5072 | 316.4678
316.5676 | 3.2042e-05 | -89.8855 | 0.00016862 | -75.4619 | -75.4619 | 75.4619 | 316.5676
316.6674 | 3.2835e-05 | -89.6733 | 0.00016949 | -75.4173 | -75.4173 | 75.4173 | 316.6674
316.7672 | 3.3637e-05 | -89.4637 | 0.00017034 | -75.3736 | -75.3736 | 75.3736 | 316.7672
316.867 | 3.4449e-05 | -89.2565 | 0.00017118 | -75.3308 | -75.3308 | 75.3308 | 316.867
316.9668 | 3.527e-05 | -89.0518 | 0.00017201 | -75.2888 | -75.2888 | 75.2888 | 316.9668
317.0666 | 3.6102e-05 | -88.8495 | 0.00017283 | -75.2476 | -75.2476 | 75.2476 | 317.0666
317.1664 | 3.6942e-05 | -88.6495 | 0.00017364 | -75.2072 | -75.2072 | 75.2072 | 317.1664
317.2662 | 3.7793e-05 | -88.4519 | 0.00017443 | -75.1677 | -75.1677 | 75.1677 | 317.2662
317.366 | 3.8652e-05 | -88.2565 | 0.00017521 | -75.129 | -75.129 | 75.129 | 317.366
317.4658 | 3.9521e-05 | -88.0634 | 0.00017597 | -75.0911 | -75.0911 | 75.0911 | 317.4658
317.5656 | 4.0399e-05 | -87.8726 | 0.00017672 | -75.0541 | -75.0541 | 75.0541 | 317.5656
317.6654 | 4.1286e-05 | -87.6839 | 0.00017746 | -75.0178 | -75.0178 | 75.0178 | 317.6654
317.7652 | 4.2183e-05 | -87.4973 | 0.00017819 | -74.9824 | -74.9824 | 74.9824 | 317.7652
317.865 | 4.3088e-05 | -87.3129 | 0.0001789 | -74.9478 | -74.9478 | 74.9478 | 317.865
317.9648 | 4.4002e-05 | -87.1306 | 0.0001796 | -74.914 | -74.914 | 74.914 | 317.9648
318.0646 | 4.4924e-05 | -86.9503 | 0.00018028 | -74.8809 | -74.8809 | 74.8809 | 318.0646
318.1644 | 4.5856e-05 | -86.7721 | 0.00018095 | -74.8487 | -74.8487 | 74.8487 | 318.1644
318.2642 | 4.6796e-05 | -86.5959 | 0.00018161 | -74.8173 | -74.8173 | 74.8173 | 318.2642
318.364 | 4.7744e-05 | -86.4216 | 0.00018225 | -74.7867 | -74.7867 | 74.7867 | 318.364
318.4638 | 4.8701e-05 | -86.2493 | 0.00018288 | -74.7569 | -74.7569 | 74.7569 | 318.4638
318.5636 | 4.9666e-05 | -86.0789 | 0.00018349 | -74.7279 | -74.7279 | 74.7279 | 318.5636
318.6634 | 5.0639e-05 | -85.9104 | 0.00018408 | -74.6996 | -74.6996 | 74.6996 | 318.6634
318.7632 | 5.1619e-05 | -85.7437 | 0.00018467 | -74.6722 | -74.6722 | 74.6722 | 318.7632
318.863 | 5.2608e-05 | -85.5789 | 0.00018524 | -74.6455 | -74.6455 | 74.6455 | 318.863
318.9628 | 5.3605e-05 | -85.4159 | 0.00018579 | -74.6197 | -74.6197 | 74.6197 | 318.9628
319.0626 | 5.4609e-05 | -85.2548 | 0.00018633 | -74.5946 | -74.5946 | 74.5946 | 319.0626
319.1624 | 5.562e-05 | -85.0953 | 0.00018685 | -74.5702 | -74.5702 | 74.5702 | 319.1624
319.2622 | 5.6639e-05 | -84.9377 | 0.00018735 | -74.5467 | -74.5467 | 74.5467 | 319.2622
319.362 | 5.7665e-05 | -84.7817 | 0.00018785 | -74.5239 | -74.5239 | 74.5239 | 319.362
319.4618 | 5.8698e-05 | -84.6275 | 0.00018832 | -74.502 | -74.502 | 74.502 | 319.4618
319.5616 | 5.9739e-05 | -84.4749 | 0.00018878 | -74.4807 | -74.4807 | 74.4807 | 319.5616
319.6614 | 6.0785e-05 | -84.324 | 0.00018923 | -74.4603 | -74.4603 | 74.4603 | 319.6614
319.7612 | 6.1839e-05 | -84.1747 | 0.00018966 | -74.4406 | -74.4406 | 74.4406 | 319.7612
319.861 | 6.2899e-05 | -84.0271 | 0.00019007 | -74.4217 | -74.4217 | 74.4217 | 319.861
319.9608 | 6.3966e-05 | -83.8811 | 0.00019047 | -74.4036 | -74.4036 | 74.4036 | 319.9608
320.0606 | 6.5038e-05 | -83.7366 | 0.00019085 | -74.3862 | -74.3862 | 74.3862 | 320.0606
320.1604 | 6.6117e-05 | -83.5937 | 0.00019121 | -74.3696 | -74.3696 | 74.3696 | 320.1604
320.2602 | 6.7202e-05 | -83.4524 | 0.00019156 | -74.3537 | -74.3537 | 74.3537 | 320.2602
320.36 | 6.8292e-05 | -83.3126 | 0.0001919 | -74.3386 | -74.3386 | 74.3386 | 320.36
320.4598 | 6.9388e-05 | -83.1743 | 0.00019221 | -74.3243 | -74.3243 | 74.3243 | 320.4598
320.5596 | 7.0489e-05 | -83.0375 | 0.00019252 | -74.3107 | -74.3107 | 74.3107 | 320.5596
320.6594 | 7.1596e-05 | -82.9022 | 0.0001928 | -74.2979 | -74.2979 | 74.2979 | 320.6594
320.7592 | 7.2708e-05 | -82.7683 | 0.00019307 | -74.2858 | -74.2858 | 74.2858 | 320.7592
320.859 | 7.3825e-05 | -82.6359 | 0.00019332 | -74.2745 | -74.2745 | 74.2745 | 320.859
320.9588 | 7.4947e-05 | -82.505 | 0.00019356 | -74.2639 | -74.2639 | 74.2639 | 320.9588
321.0586 | 7.6073e-05 | -82.3754 | 0.00019377 | -74.2541 | -74.2541 | 74.2541 | 321.0586
321.1584 | 7.7204e-05 | -82.2472 | 0.00019398 | -74.245 | -74.245 | 74.245 | 321.1584
321.2582 | 7.8339e-05 | -82.1205 | 0.00019416 | -74.2367 | -74.2367 | 74.2367 | 321.2582
321.358 | 7.9478e-05 | -81.9951 | 0.00019433 | -74.2291 | -74.2291 | 74.2291 | 321.358
321.4578 | 8.0621e-05 | -81.871 | 0.00019448 | -74.2223 | -74.2223 | 74.2223 | 321.4578
321.5576 | 8.1768e-05 | -81.7483 | 0.00019462 | -74.2163 | -74.2163 | 74.2163 | 321.5576
321.6574 | 8.2919e-05 | -81.6269 | 0.00019474 | -74.2109 | -74.2109 | 74.2109 | 321.6574
321.7572 | 8.4073e-05 | -81.5069 | 0.00019484 | -74.2063 | -74.2063 | 74.2063 | 321.7572
321.857 | 8.523e-05 | -81.3881 | 0.00019493 | -74.2025 | -74.2025 | 74.2025 | 321.857
321.9568 | 8.639e-05 | -81.2707 | 0.000195 | -74.1994 | -74.1994 | 74.1994 | 321.9568
322.0566 | 8.7554e-05 | -81.1545 | 0.00019505 | -74.1971 | -74.1971 | 74.1971 | 322.0566
322.1564 | 8.872e-05 | -81.0396 | 0.00019509 | -74.1954 | -74.1954 | 74.1954 | 322.1564
322.2562 | 8.9888e-05 | -80.926 | 0.00019511 | -74.1946 | -74.1946 | 74.1946 | 322.2562
322.356 | 9.1059e-05 | -80.8136 | 0.00019511 | -74.1945 | -74.1945 | 74.1945 | 322.356
322.4558 | 9.2232e-05 | -80.7024 | 0.0001951 | -74.1951 | -74.1951 | 74.1951 | 322.4558
322.5556 | 9.3407e-05 | -80.5924 | 0.00019506 | -74.1964 | -74.1964 | 74.1964 | 322.5556
322.6554 | 9.4583e-05 | -80.4837 | 0.00019502 | -74.1985 | -74.1985 | 74.1985 | 322.6554
322.7552 | 9.5762e-05 | -80.3762 | 0.00019495 | -74.2013 | -74.2013 | 74.2013 | 322.7552
322.855 | 9.6942e-05 | -80.2698 | 0.00019487 | -74.2049 | -74.2049 | 74.2049 | 322.855
322.9548 | 9.8123e-05 | -80.1646 | 0.00019478 | -74.2092 | -74.2092 | 74.2092 | 322.9548
323.0546 | 9.9305e-05 | -80.0606 | 0.00019466 | -74.2143 | -74.2143 | 74.2143 | 323.0546
323.1544 | 0.00010049 | -79.9578 | 0.00019453 | -74.2201 | -74.2201 | 74.2201 | 323.1544
323.2542 | 0.00010167 | -79.8561 | 0.00019439 | -74.2266 | -74.2266 | 74.2266 | 323.2542
323.354 | 0.00010285 | -79.7555 | 0.00019423 | -74.2339 | -74.2339 | 74.2339 | 323.354
323.4538 | 0.00010404 | -79.6561 | 0.00019405 | -74.2419 | -74.2419 | 74.2419 | 323.4538
323.5536 | 0.00010522 | -79.5578 | 0.00019385 | -74.2506 | -74.2506 | 74.2506 | 323.5536
323.6534 | 0.00010641 | -79.4606 | 0.00019364 | -74.2601 | -74.2601 | 74.2601 | 323.6534
323.7532 | 0.00010759 | -79.3645 | 0.00019341 | -74.2703 | -74.2703 | 74.2703 | 323.7532
323.853 | 0.00010877 | -79.2695 | 0.00019317 | -74.2813 | -74.2813 | 74.2813 | 323.853
323.9528 | 0.00010996 | -79.1755 | 0.00019291 | -74.293 | -74.293 | 74.293 | 323.9528
324.0526 | 0.00011114 | -79.0827 | 0.00019263 | -74.3054 | -74.3054 | 74.3054 | 324.0526
324.1524 | 0.00011232 | -78.9909 | 0.00019234 | -74.3186 | -74.3186 | 74.3186 | 324.1524
324.2522 | 0.0001135 | -78.9002 | 0.00019203 | -74.3325 | -74.3325 | 74.3325 | 324.2522
324.352 | 0.00011468 | -78.8105 | 0.00019171 | -74.3471 | -74.3471 | 74.3471 | 324.352
324.4518 | 0.00011585 | -78.7219 | 0.00019137 | -74.3625 | -74.3625 | 74.3625 | 324.4518
324.5516 | 0.00011703 | -78.6343 | 0.00019101 | -74.3787 | -74.3787 | 74.3787 | 324.5516
324.6514 | 0.0001182 | -78.5478 | 0.00019064 | -74.3955 | -74.3955 | 74.3955 | 324.6514
324.7512 | 0.00011937 | -78.4622 | 0.00019026 | -74.4132 | -74.4132 | 74.4132 | 324.7512
324.851 | 0.00012054 | -78.3777 | 0.00018986 | -74.4315 | -74.4315 | 74.4315 | 324.851
324.9508 | 0.0001217 | -78.2942 | 0.00018944 | -74.4506 | -74.4506 | 74.4506 | 324.9508
325.0506 | 0.00012286 | -78.2117 | 0.00018901 | -74.4705 | -74.4705 | 74.4705 | 325.0506
325.1504 | 0.00012402 | -78.1301 | 0.00018856 | -74.4911 | -74.4911 | 74.4911 | 325.1504
325.2502 | 0.00012518 | -78.0496 | 0.0001881 | -74.5124 | -74.5124 | 74.5124 | 325.2502
325.35 | 0.00012633 | -77.97 | 0.00018762 | -74.5345 | -74.5345 | 74.5345 | 325.35
325.4498 | 0.00012748 | -77.8914 | 0.00018713 | -74.5573 | -74.5573 | 74.5573 | 325.4498
325.5496 | 0.00012862 | -77.8138 | 0.00018662 | -74.5809 | -74.5809 | 74.5809 | 325.5496
325.6494 | 0.00012976 | -77.7372 | 0.0001861 | -74.6052 | -74.6052 | 74.6052 | 325.6494
325.7492 | 0.0001309 | -77.6614 | 0.00018556 | -74.6303 | -74.6303 | 74.6303 | 325.7492
325.849 | 0.00013203 | -77.5867 | 0.00018501 | -74.6561 | -74.6561 | 74.6561 | 325.849
325.9488 | 0.00013315 | -77.5129 | 0.00018444 | -74.6827 | -74.6827 | 74.6827 | 325.9488
326.0486 | 0.00013428 | -77.44 | 0.00018387 | -74.71 | -74.71 | 74.71 | 326.0486
326.1484 | 0.00013539 | -77.368 | 0.00018327 | -74.7381 | -74.7381 | 74.7381 | 326.1484
326.2482 | 0.00013651 | -77.297 | 0.00018266 | -74.7669 | -74.7669 | 74.7669 | 326.2482
326.348 | 0.00013761 | -77.2269 | 0.00018204 | -74.7965 | -74.7965 | 74.7965 | 326.348
326.4478 | 0.00013871 | -77.1577 | 0.00018141 | -74.8268 | -74.8268 | 74.8268 | 326.4478
326.5476 | 0.00013981 | -77.0894 | 0.00018076 | -74.8579 | -74.8579 | 74.8579 | 326.5476
326.6474 | 0.0001409 | -77.022 | 0.0001801 | -74.8898 | -74.8898 | 74.8898 | 326.6474
326.7472 | 0.00014198 | -76.9555 | 0.00017942 | -74.9224 | -74.9224 | 74.9224 | 326.7472
326.847 | 0.00014306 | -76.8899 | 0.00017873 | -74.9558 | -74.9558 | 74.9558 | 326.847
326.9468 | 0.00014413 | -76.8251 | 0.00017803 | -74.99 | -74.99 | 74.99 | 326.9468
327.0466 | 0.00014519 | -76.7613 | 0.00017732 | -75.0249 | -75.0249 | 75.0249 | 327.0466
327.1464 | 0.00014625 | -76.6983 | 0.00017659 | -75.0606 | -75.0606 | 75.0606 | 327.1464
327.2462 | 0.00014729 | -76.6363 | 0.00017585 | -75.097 | -75.097 | 75.097 | 327.2462
327.346 | 0.00014834 | -76.575 | 0.0001751 | -75.1342 | -75.1342 | 75.1342 | 327.346
327.4458 | 0.00014937 | -76.5147 | 0.00017434 | -75.1722 | -75.1722 | 75.1722 | 327.4458
327.5456 | 0.0001504 | -76.4552 | 0.00017356 | -75.211 | -75.211 | 75.211 | 327.5456
327.6454 | 0.00015142 | -76.3965 | 0.00017277 | -75.2506 | -75.2506 | 75.2506 | 327.6454
327.7452 | 0.00015243 | -76.3387 | 0.00017197 | -75.2909 | -75.2909 | 75.2909 | 327.7452
327.845 | 0.00015343 | -76.2818 | 0.00017116 | -75.332 | -75.332 | 75.332 | 327.845
327.9448 | 0.00015442 | -76.2257 | 0.00017034 | -75.3739 | -75.3739 | 75.3739 | 327.9448
328.0446 | 0.00015541 | -76.1704 | 0.0001695 | -75.4165 | -75.4165 | 75.4165 | 328.0446
328.1444 | 0.00015639 | -76.1159 | 0.00016866 | -75.46 | -75.46 | 75.46 | 328.1444
328.2442 | 0.00015736 | -76.0623 | 0.0001678 | -75.5042 | -75.5042 | 75.5042 | 328.2442
328.344 | 0.00015832 | -76.0095 | 0.00016693 | -75.5493 | -75.5493 | 75.5493 | 328.344
328.4438 | 0.00015927 | -75.9576 | 0.00016605 | -75.5951 | -75.5951 | 75.5951 | 328.4438
328.5436 | 0.00016021 | -75.9064 | 0.00016516 | -75.6417 | -75.6417 | 75.6417 | 328.5436
328.6434 | 0.00016114 | -75.8561 | 0.00016426 | -75.6891 | -75.6891 | 75.6891 | 328.6434
328.7432 | 0.00016206 | -75.8066 | 0.00016336 | -75.7373 | -75.7373 | 75.7373 | 328.7432
328.843 | 0.00016297 | -75.7578 | 0.00016244 | -75.7864 | -75.7578 | 75.7578 | 328.843
328.9428 | 0.00016387 | -75.7099 | 0.00016151 | -75.8362 | -75.7099 | 75.7099 | 328.9428
329.0426 | 0.00016476 | -75.6628 | 0.00016057 | -75.8868 | -75.6628 | 75.6628 | 329.0426
329.1424 | 0.00016564 | -75.6165 | 0.00015962 | -75.9382 | -75.6165 | 75.6165 | 329.1424
329.2422 | 0.00016651 | -75.571 | 0.00015866 | -75.9905 | -75.571 | 75.571 | 329.2422
329.342 | 0.00016737 | -75.5262 | 0.0001577 | -76.0436 | -75.5262 | 75.5262 | 329.342
329.4418 | 0.00016822 | -75.4823 | 0.00015672 | -76.0974 | -75.4823 | 75.4823 | 329.4418
329.5416 | 0.00016906 | -75.4391 | 0.00015574 | -76.1522 | -75.4391 | 75.4391 | 329.5416
329.6414 | 0.00016989 | -75.3967 | 0.00015474 | -76.2077 | -75.3967 | 75.3967 | 329.6414
329.7412 | 0.0001707 | -75.3551 | 0.00015374 | -76.264 | -75.3551 | 75.3551 | 329.7412
329.841 | 0.00017151 | -75.3142 | 0.00015273 | -76.3212 | -75.3142 | 75.3142 | 329.841
329.9408 | 0.0001723 | -75.2742 | 0.00015172 | -76.3793 | -75.2742 | 75.2742 | 329.9408
330.0406 | 0.00017308 | -75.2349 | 0.00015069 | -76.4381 | -75.2349 | 75.2349 | 330.0406
330.1404 | 0.00017385 | -75.1963 | 0.00014966 | -76.4978 | -75.1963 | 75.1963 | 330.1404
330.2402 | 0.00017461 | -75.1586 | 0.00014862 | -76.5584 | -75.1586 | 75.1586 | 330.2402
330.34 | 0.00017536 | -75.1215 | 0.00014758 | -76.6197 | -75.1215 | 75.1215 | 330.34
330.4398 | 0.00017609 | -75.0853 | 0.00014652 | -76.682 | -75.0853 | 75.0853 | 330.4398
330.5396 | 0.00017681 | -75.0498 | 0.00014546 | -76.7451 | -75.0498 | 75.0498 | 330.5396
330.6394 | 0.00017752 | -75.015 | 0.00014439 | -76.809 | -75.015 | 75.015 | 330.6394
330.7392 | 0.00017822 | -74.981 | 0.00014332 | -76.8738 | -74.981 | 74.981 | 330.7392
330.839 | 0.0001789 | -74.9478 | 0.00014224 | -76.9395 | -74.9478 | 74.9478 | 330.839
330.9388 | 0.00017957 | -74.9153 | 0.00014116 | -77.006 | -74.9153 | 74.9153 | 330.9388
331.0386 | 0.00018023 | -74.8835 | 0.00014006 | -77.0735 | -74.8835 | 74.8835 | 331.0386
331.1384 | 0.00018087 | -74.8525 | 0.00013897 | -77.1418 | -74.8525 | 74.8525 | 331.1384
331.2382 | 0.00018151 | -74.8222 | 0.00013786 | -77.2109 | -74.8222 | 74.8222 | 331.2382
331.338 | 0.00018212 | -74.7927 | 0.00013676 | -77.281 | -74.7927 | 74.7927 | 331.338
331.4378 | 0.00018273 | -74.7639 | 0.00013564 | -77.3519 | -74.7639 | 74.7639 | 331.4378
331.5376 | 0.00018332 | -74.7358 | 0.00013453 | -77.4238 | -74.7358 | 74.7358 | 331.5376
331.6374 | 0.0001839 | -74.7084 | 0.00013341 | -77.4965 | -74.7084 | 74.7084 | 331.6374
331.7372 | 0.00018446 | -74.6818 | 0.00013228 | -77.5702 | -74.6818 | 74.6818 | 331.7372
331.837 | 0.00018501 | -74.6559 | 0.00013115 | -77.6447 | -74.6559 | 74.6559 | 331.837
331.9368 | 0.00018555 | -74.6307 | 0.00013001 | -77.7202 | -74.6307 | 74.6307 | 331.9368
332.0366 | 0.00018607 | -74.6063 | 0.00012888 | -77.7965 | -74.6063 | 74.6063 | 332.0366
332.1364 | 0.00018658 | -74.5826 | 0.00012773 | -77.8738 | -74.5826 | 74.5826 | 332.1364
332.2362 | 0.00018708 | -74.5595 | 0.00012659 | -77.9521 | -74.5595 | 74.5595 | 332.2362
332.336 | 0.00018756 | -74.5373 | 0.00012544 | -78.0312 | -74.5373 | 74.5373 | 332.336
332.4358 | 0.00018803 | -74.5157 | 0.00012429 | -78.1113 | -74.5157 | 74.5157 | 332.4358
332.5356 | 0.00018848 | -74.4948 | 0.00012314 | -78.1923 | -74.4948 | 74.4948 | 332.5356
332.6354 | 0.00018892 | -74.4747 | 0.00012198 | -78.2743 | -74.4747 | 74.4747 | 332.6354
332.7352 | 0.00018934 | -74.4552 | 0.00012082 | -78.3573 | -74.4552 | 74.4552 | 332.7352
332.835 | 0.00018975 | -74.4365 | 0.00011966 | -78.4411 | -74.4365 | 74.4365 | 332.835
332.9348 | 0.00019014 | -74.4185 | 0.0001185 | -78.526 | -74.4185 | 74.4185 | 332.9348
333.0346 | 0.00019052 | -74.4011 | 0.00011733 | -78.6118 | -74.4011 | 74.4011 | 333.0346
333.1344 | 0.00019089 | -74.3845 | 0.00011616 | -78.6986 | -74.3845 | 74.3845 | 333.1344
333.2342 | 0.00019124 | -74.3686 | 0.000115 | -78.7864 | -74.3686 | 74.3686 | 333.2342
333.334 | 0.00019157 | -74.3534 | 0.00011383 | -78.8752 | -74.3534 | 74.3534 | 333.334
333.4338 | 0.00019189 | -74.3389 | 0.00011266 | -78.9649 | -74.3389 | 74.3389 | 333.4338
333.5336 | 0.0001922 | -74.3251 | 0.00011148 | -79.0557 | -74.3251 | 74.3251 | 333.5336
333.6334 | 0.00019249 | -74.312 | 0.00011031 | -79.1474 | -74.312 | 74.312 | 333.6334
333.7332 | 0.00019276 | -74.2996 | 0.00010914 | -79.2402 | -74.2996 | 74.2996 | 333.7332
333.833 | 0.00019302 | -74.2879 | 0.00010797 | -79.334 | -74.2879 | 74.2879 | 333.833
333.9328 | 0.00019327 | -74.2769 | 0.0001068 | -79.4288 | -74.2769 | 74.2769 | 333.9328
334.0326 | 0.0001935 | -74.2665 | 0.00010562 | -79.5247 | -74.2665 | 74.2665 | 334.0326
334.1324 | 0.00019371 | -74.2569 | 0.00010445 | -79.6216 | -74.2569 | 74.2569 | 334.1324
334.2322 | 0.00019391 | -74.248 | 0.00010328 | -79.7195 | -74.248 | 74.248 | 334.2322
334.332 | 0.00019409 | -74.2397 | 0.00010211 | -79.8185 | -74.2397 | 74.2397 | 334.332
334.4318 | 0.00019426 | -74.2322 | 0.00010094 | -79.9186 | -74.2322 | 74.2322 | 334.4318
334.5316 | 0.00019442 | -74.2253 | 9.9773e-05 | -80.0197 | -74.2253 | 74.2253 | 334.5316
334.6314 | 0.00019456 | -74.2191 | 9.8606e-05 | -80.1219 | -74.2191 | 74.2191 | 334.6314
334.7312 | 0.00019468 | -74.2137 | 9.7441e-05 | -80.2252 | -74.2137 | 74.2137 | 334.7312
334.831 | 0.00019479 | -74.2089 | 9.6277e-05 | -80.3296 | -74.2089 | 74.2089 | 334.831
334.9308 | 0.00019488 | -74.2048 | 9.5115e-05 | -80.4351 | -74.2048 | 74.2048 | 334.9308
335.0306 | 0.00019495 | -74.2013 | 9.3954e-05 | -80.5417 | -74.2013 | 74.2013 | 335.0306
335.1304 | 0.00019502 | -74.1986 | 9.2797e-05 | -80.6494 | -74.1986 | 74.1986 | 335.1304
335.2302 | 0.00019506 | -74.1965 | 9.1641e-05 | -80.7582 | -74.1965 | 74.1965 | 335.2302
335.33 | 0.00019509 | -74.1952 | 9.0488e-05 | -80.8682 | -74.1952 | 74.1952 | 335.33
335.4298 | 0.00019511 | -74.1945 | 8.9338e-05 | -80.9793 | -74.1945 | 74.1945 | 335.4298
335.5296 | 0.00019511 | -74.1945 | 8.8191e-05 | -81.0915 | -74.1945 | 74.1945 | 335.5296
335.6294 | 0.00019509 | -74.1952 | 8.7047e-05 | -81.205 | -74.1952 | 74.1952 | 335.6294
335.7292 | 0.00019506 | -74.1966 | 8.5906e-05 | -81.3196 | -74.1966 | 74.1966 | 335.7292
335.829 | 0.00019502 | -74.1986 | 8.4768e-05 | -81.4354 | -74.1986 | 74.1986 | 335.829
335.9288 | 0.00019495 | -74.2013 | 8.3634e-05 | -81.5523 | -74.2013 | 74.2013 | 335.9288
336.0286 | 0.00019488 | -74.2048 | 8.2504e-05 | -81.6705 | -74.2048 | 74.2048 | 336.0286
336.1284 | 0.00019479 | -74.2089 | 8.1378e-05 | -81.7899 | -74.2089 | 74.2089 | 336.1284
336.2282 | 0.00019468 | -74.2136 | 8.0255e-05 | -81.9105 | -74.2136 | 74.2136 | 336.2282
336.328 | 0.00019456 | -74.2191 | 7.9138e-05 | -82.0323 | -74.2191 | 74.2191 | 336.328
336.4278 | 0.00019442 | -74.2253 | 7.8024e-05 | -82.1554 | -74.2253 | 74.2253 | 336.4278
336.5276 | 0.00019427 | -74.2321 | 7.6915e-05 | -82.2798 | -74.2321 | 74.2321 | 336.5276
336.6274 | 0.0001941 | -74.2396 | 7.5811e-05 | -82.4054 | -74.2396 | 74.2396 | 336.6274
336.7272 | 0.00019391 | -74.2478 | 7.4711e-05 | -82.5323 | -74.2478 | 74.2478 | 336.7272
336.827 | 0.00019372 | -74.2566 | 7.3617e-05 | -82.6604 | -74.2566 | 74.2566 | 336.827
336.9268 | 0.0001935 | -74.2662 | 7.2528e-05 | -82.7899 | -74.2662 | 74.2662 | 336.9268
337.0266 | 0.00019328 | -74.2764 | 7.1444e-05 | -82.9207 | -74.2764 | 74.2764 | 337.0266
337.1264 | 0.00019303 | -74.2874 | 7.0365e-05 | -83.0528 | -74.2874 | 74.2874 | 337.1264
337.2262 | 0.00019278 | -74.299 | 6.9292e-05 | -83.1863 | -74.299 | 74.299 | 337.2262
337.326 | 0.0001925 | -74.3112 | 6.8225e-05 | -83.3211 | -74.3112 | 74.3112 | 337.326
337.4258 | 0.00019222 | -74.3242 | 6.7164e-05 | -83.4573 | -74.3242 | 74.3242 | 337.4258
337.5256 | 0.00019191 | -74.3378 | 6.6109e-05 | -83.5948 | -74.3378 | 74.3378 | 337.5256
337.6254 | 0.0001916 | -74.3522 | 6.506e-05 | -83.7338 | -74.3522 | 74.3522 | 337.6254
337.7252 | 0.00019127 | -74.3672 | 6.4017e-05 | -83.8741 | -74.3672 | 74.3672 | 337.7252
337.825 | 0.00019092 | -74.3829 | 6.298e-05 | -84.0159 | -74.3829 | 74.3829 | 337.825
337.9248 | 0.00019056 | -74.3993 | 6.1951e-05 | -84.1591 | -74.3993 | 74.3993 | 337.9248
338.0246 | 0.00019019 | -74.4163 | 6.0927e-05 | -84.3037 | -74.4163 | 74.4163 | 338.0246
338.1244 | 0.0001898 | -74.4341 | 5.9911e-05 | -84.4499 | -74.4341 | 74.4341 | 338.1244
338.2242 | 0.0001894 | -74.4525 | 5.8901e-05 | -84.5975 | -74.4525 | 74.4525 | 338.2242
338.324 | 0.00018898 | -74.4716 | 5.7899e-05 | -84.7466 | -74.4716 | 74.4716 | 338.324
338.4238 | 0.00018855 | -74.4915 | 5.6904e-05 | -84.8972 | -74.4915 | 74.4915 | 338.4238
338.5236 | 0.00018811 | -74.512 | 5.5916e-05 | -85.0494 | -74.512 | 74.512 | 338.5236
338.6234 | 0.00018765 | -74.5331 | 5.4935e-05 | -85.203 | -74.5331 | 74.5331 | 338.6234
338.7232 | 0.00018718 | -74.555 | 5.3962e-05 | -85.3583 | -74.555 | 74.555 | 338.7232
338.823 | 0.00018669 | -74.5776 | 5.2996e-05 | -85.5152 | -74.5776 | 74.5776 | 338.823
338.9228 | 0.00018619 | -74.6008 | 5.2038e-05 | -85.6736 | -74.6008 | 74.6008 | 338.9228
339.0226 | 0.00018568 | -74.6248 | 5.1088e-05 | -85.8337 | -74.6248 | 74.6248 | 339.0226
339.1224 | 0.00018515 | -74.6494 | 5.0145e-05 | -85.9954 | -74.6494 | 74.6494 | 339.1224
339.2222 | 0.00018461 | -74.6748 | 4.9211e-05 | -86.1588 | -74.6748 | 74.6748 | 339.2222
339.322 | 0.00018406 | -74.7008 | 4.8285e-05 | -86.3238 | -74.7008 | 74.7008 | 339.322
339.4218 | 0.0001835 | -74.7275 | 4.7367e-05 | -86.4906 | -74.7275 | 74.7275 | 339.4218
339.5216 | 0.00018292 | -74.7549 | 4.6457e-05 | -86.659 | -74.7549 | 74.7549 | 339.5216
339.6214 | 0.00018233 | -74.783 | 4.5555e-05 | -86.8292 | -74.783 | 74.783 | 339.6214
339.7212 | 0.00018172 | -74.8118 | 4.4662e-05 | -87.0012 | -74.8118 | 74.8118 | 339.7212
339.821 | 0.00018111 | -74.8414 | 4.3778e-05 | -87.175 | -74.8414 | 74.8414 | 339.821
339.9208 | 0.00018048 | -74.8716 | 4.2902e-05 | -87.3505 | -74.8716 | 74.8716 | 339.9208
340.0206 | 0.00017984 | -74.9025 | 4.2034e-05 | -87.5279 | -74.9025 | 74.9025 | 340.0206
340.1204 | 0.00017918 | -74.9341 | 4.1176e-05 | -87.7072 | -74.9341 | 74.9341 | 340.1204
340.2202 | 0.00017852 | -74.9664 | 4.0326e-05 | -87.8883 | -74.9664 | 74.9664 | 340.2202
340.32 | 0.00017784 | -74.9995 | 3.9485e-05 | -88.0714 | -74.9995 | 74.9995 | 340.32
340.4198 | 0.00017715 | -75.0332 | 3.8653e-05 | -88.2564 | -75.0332 | 75.0332 | 340.4198
340.5196 | 0.00017645 | -75.0676 | 3.783e-05 | -88.4433 | -75.0676 | 75.0676 | 340.5196
340.6194 | 0.00017574 | -75.1028 | 3.7016e-05 | -88.6322 | -75.1028 | 75.1028 | 340.6194
340.7192 | 0.00017501 | -75.1386 | 3.6211e-05 | -88.8232 | -75.1386 | 75.1386 | 340.7192
340.819 | 0.00017428 | -75.1752 | 3.5415e-05 | -89.0161 | -75.1752 | 75.1752 | 340.819
340.9188 | 0.00017353 | -75.2125 | 3.4629e-05 | -89.2112 | -75.2125 | 75.2125 | 340.9188
341.0186 | 0.00017277 | -75.2505 | 3.3852e-05 | -89.4083 | -75.2505 | 75.2505 | 341.0186
341.1184 | 0.000172 | -75.2892 | 3.3084e-05 | -89.6076 | -75.2892 | 75.2892 | 341.1184
341.2182 | 0.00017122 | -75.3287 | 3.2326e-05 | -89.8091 | -75.3287 | 75.3287 | 341.2182
341.318 | 0.00017043 | -75.3689 | 3.1576e-05 | -90.0127 | -75.3689 | 75.3689 | 341.318
341.4178 | 0.00016963 | -75.4098 | 3.0837e-05 | -90.2186 | -75.4098 | 75.4098 | 341.4178
341.5176 | 0.00016882 | -75.4514 | 3.0107e-05 | -90.4268 | -75.4514 | 75.4514 | 341.5176
341.6174 | 0.000168 | -75.4937 | 2.9386e-05 | -90.6372 | -75.4937 | 75.4937 | 341.6174
341.7172 | 0.00016717 | -75.5368 | 2.8675e-05 | -90.85 | -75.5368 | 75.5368 | 341.7172
341.817 | 0.00016633 | -75.5806 | 2.7973e-05 | -91.0651 | -75.5806 | 75.5806 | 341.817
341.9168 | 0.00016548 | -75.6251 | 2.7281e-05 | -91.2827 | -75.6251 | 75.6251 | 341.9168
342.0166 | 0.00016462 | -75.6704 | 2.6599e-05 | -91.5027 | -75.6704 | 75.6704 | 342.0166
342.1164 | 0.00016375 | -75.7164 | 2.5926e-05 | -91.7252 | -75.7164 | 75.7164 | 342.1164
342.2162 | 0.00016287 | -75.7631 | 2.5263e-05 | -91.9502 | -75.7631 | 75.7631 | 342.2162
342.316 | 0.00016198 | -75.8106 | 2.461e-05 | -92.1778 | -75.8106 | 75.8106 | 342.316
342.4158 | 0.00016109 | -75.8589 | 2.3966e-05 | -92.4081 | -75.8589 | 75.8589 | 342.4158
342.5156 | 0.00016018 | -75.9078 | 2.3332e-05 | -92.641 | -75.9078 | 75.9078 | 342.5156
342.6154 | 0.00015927 | -75.9576 | 2.2708e-05 | -92.8766 | -75.9576 | 75.9576 | 342.6154
342.7152 | 0.00015834 | -76.0081 | 2.2093e-05 | -93.1149 | -76.0081 | 76.0081 | 342.7152
342.815 | 0.00015741 | -76.0593 | 2.1488e-05 | -93.3561 | -76.0593 | 76.0593 | 342.815
342.9148 | 0.00015647 | -76.1113 | 2.0893e-05 | -93.6001 | -76.1113 | 76.1113 | 342.9148
343.0146 | 0.00015552 | -76.164 | 2.0307e-05 | -93.8471 | -76.164 | 76.164 | 343.0146
343.1144 | 0.00015457 | -76.2175 | 1.9731e-05 | -94.097 | -76.2175 | 76.2175 | 343.1144
343.2142 | 0.00015361 | -76.2718 | 1.9165e-05 | -94.3499 | -76.2718 | 76.2718 | 343.2142
343.314 | 0.00015264 | -76.3268 | 1.8608e-05 | -94.6059 | -76.3268 | 76.3268 | 343.314
343.4138 | 0.00015166 | -76.3826 | 1.8061e-05 | -94.865 | -76.3826 | 76.3826 | 343.4138
343.5136 | 0.00015067 | -76.4392 | 1.7524e-05 | -95.1274 | -76.4392 | 76.4392 | 343.5136
343.6134 | 0.00014968 | -76.4966 | 1.6996e-05 | -95.3929 | -76.4966 | 76.4966 | 343.6134
343.7132 | 0.00014868 | -76.5547 | 1.6478e-05 | -95.6619 | -76.5547 | 76.5547 | 343.7132
343.813 | 0.00014768 | -76.6136 | 1.5969e-05 | -95.9342 | -76.6136 | 76.6136 | 343.813
343.9128 | 0.00014667 | -76.6733 | 1.547e-05 | -96.21 | -76.6733 | 76.6733 | 343.9128
344.0126 | 0.00014565 | -76.7338 | 1.4981e-05 | -96.4893 | -76.7338 | 76.7338 | 344.0126
344.1124 | 0.00014463 | -76.7951 | 1.4501e-05 | -96.7722 | -76.7951 | 76.7951 | 344.1124
344.2122 | 0.0001436 | -76.8572 | 1.403e-05 | -97.0588 | -76.8572 | 76.8572 | 344.2122
344.312 | 0.00014256 | -76.92 | 1.3569e-05 | -97.3492 | -76.92 | 76.92 | 344.312
344.4118 | 0.00014152 | -76.9837 | 1.3117e-05 | -97.6435 | -76.9837 | 76.9837 | 344.4118
344.5116 | 0.00014047 | -77.0482 | 1.2674e-05 | -97.9416 | -77.0482 | 77.0482 | 344.5116
344.6114 | 0.00013942 | -77.1135 | 1.2241e-05 | -98.2438 | -77.1135 | 77.1135 | 344.6114
344.7112 | 0.00013836 | -77.1796 | 1.1817e-05 | -98.5501 | -77.1796 | 77.1796 | 344.7112
344.811 | 0.0001373 | -77.2465 | 1.1402e-05 | -98.8607 | -77.2465 | 77.2465 | 344.811
344.9108 | 0.00013624 | -77.3142 | 1.0996e-05 | -99.1755 | -77.3142 | 77.3142 | 344.9108
345.0106 | 0.00013516 | -77.3828 | 1.0599e-05 | -99.4948 | -77.3828 | 77.3828 | 345.0106
345.1104 | 0.00013409 | -77.4521 | 1.0211e-05 | -99.8185 | -77.4521 | 77.4521 | 345.1104
345.2102 | 0.00013301 | -77.5223 | 9.8323e-06 | -100.1469 | -77.5223 | 77.5223 | 345.2102
345.31 | 0.00013193 | -77.5934 | 9.4623e-06 | -100.4801 | -77.5934 | 77.5934 | 345.31
345.4098 | 0.00013084 | -77.6653 | 9.1011e-06 | -100.8181 | -77.6653 | 77.6653 | 345.4098
345.5096 | 0.00012975 | -77.738 | 8.7487e-06 | -101.1611 | -77.738 | 77.738 | 345.5096
345.6094 | 0.00012865 | -77.8116 | 8.405e-06 | -101.5093 | -77.8116 | 77.8116 | 345.6094
345.7092 | 0.00012756 | -77.886 | 8.0698e-06 | -101.8627 | -77.886 | 77.886 | 345.7092
345.809 | 0.00012646 | -77.9613 | 7.7433e-06 | -102.2215 | -77.9613 | 77.9613 | 345.809
345.9088 | 0.00012535 | -78.0374 | 7.4252e-06 | -102.5859 | -78.0374 | 78.0374 | 345.9088
346.0086 | 0.00012425 | -78.1144 | 7.1155e-06 | -102.9559 | -78.1144 | 78.1144 | 346.0086
346.1084 | 0.00012314 | -78.1923 | 6.8141e-06 | -103.3318 | -78.1923 | 78.1923 | 346.1084
346.2082 | 0.00012203 | -78.271 | 6.5209e-06 | -103.7138 | -78.271 | 78.271 | 346.2082
346.308 | 0.00012091 | -78.3506 | 6.2359e-06 | -104.102 | -78.3506 | 78.3506 | 346.308
346.4078 | 0.0001198 | -78.4312 | 5.959e-06 | -104.4965 | -78.4312 | 78.4312 | 346.4078
346.5076 | 0.00011868 | -78.5126 | 5.69e-06 | -104.8977 | -78.5126 | 78.5126 | 346.5076
346.6074 | 0.00011756 | -78.5948 | 5.429e-06 | -105.3056 | -78.5948 | 78.5948 | 346.6074
346.7072 | 0.00011644 | -78.678 | 5.1757e-06 | -105.7206 | -78.678 | 78.678 | 346.7072
346.807 | 0.00011532 | -78.7621 | 4.9302e-06 | -106.1427 | -78.7621 | 78.7621 | 346.807
346.9068 | 0.00011419 | -78.8471 | 4.6923e-06 | -106.5723 | -78.8471 | 78.8471 | 346.9068
347.0066 | 0.00011307 | -78.9331 | 4.4619e-06 | -107.0096 | -78.9331 | 78.9331 | 347.0066
347.1064 | 0.00011195 | -79.0199 | 4.2389e-06 | -107.4549 | -79.0199 | 79.0199 | 347.1064
347.2062 | 0.00011082 | -79.1077 | 4.0233e-06 | -107.9084 | -79.1077 | 79.1077 | 347.2062
347.306 | 0.00010969 | -79.1964 | 3.8148e-06 | -108.3705 | -79.1964 | 79.1964 | 347.306
347.4058 | 0.00010857 | -79.286 | 3.6136e-06 | -108.8413 | -79.286 | 79.286 | 347.4058
347.5056 | 0.00010744 | -79.3766 | 3.4193e-06 | -109.3213 | -79.3766 | 79.3766 | 347.5056
347.6054 | 0.00010632 | -79.4681 | 3.2319e-06 | -109.8108 | -79.4681 | 79.4681 | 347.6054
347.7052 | 0.00010519 | -79.5606 | 3.0514e-06 | -110.3101 | -79.5606 | 79.5606 | 347.7052
347.805 | 0.00010406 | -79.654 | 2.8775e-06 | -110.8196 | -79.654 | 79.654 | 347.805
347.9048 | 0.00010294 | -79.7485 | 2.7103e-06 | -111.3398 | -79.7485 | 79.7485 | 347.9048
348.0046 | 0.00010181 | -79.8438 | 2.5495e-06 | -111.8709 | -79.8438 | 79.8438 | 348.0046
348.1044 | 0.00010069 | -79.9402 | 2.3951e-06 | -112.4136 | -79.9402 | 79.9402 | 348.1044
348.2042 | 9.9568e-05 | -80.0376 | 2.2469e-06 | -112.9683 | -80.0376 | 80.0376 | 348.2042
348.304 | 9.8447e-05 | -80.1359 | 2.1049e-06 | -113.5354 | -80.1359 | 80.1359 | 348.304
348.4038 | 9.7327e-05 | -80.2353 | 1.9689e-06 | -114.1156 | -80.2353 | 80.2353 | 348.4038
348.5036 | 9.6209e-05 | -80.3357 | 1.8388e-06 | -114.7094 | -80.3357 | 80.3357 | 348.5036
348.6034 | 9.5093e-05 | -80.4371 | 1.7144e-06 | -115.3175 | -80.4371 | 80.4371 | 348.6034
348.7032 | 9.3978e-05 | -80.5395 | 1.5958e-06 | -115.9405 | -80.5395 | 80.5395 | 348.7032
348.803 | 9.2866e-05 | -80.6429 | 1.4827e-06 | -116.5792 | -80.6429 | 80.6429 | 348.803
348.9028 | 9.1755e-05 | -80.7474 | 1.3749e-06 | -117.2343 | -80.7474 | 80.7474 | 348.9028
349.0026 | 9.0647e-05 | -80.8529 | 1.2725e-06 | -117.9066 | -80.8529 | 80.8529 | 349.0026
349.1024 | 8.9542e-05 | -80.9595 | 1.1753e-06 | -118.5971 | -80.9595 | 80.9595 | 349.1024
349.2022 | 8.8439e-05 | -81.0671 | 1.0831e-06 | -119.3068 | -81.0671 | 81.0671 | 349.2022
349.302 | 8.7339e-05 | -81.1759 | 9.9579e-07 | -120.0367 | -81.1759 | 81.1759 | 349.302
349.4018 | 8.6242e-05 | -81.2857 | 9.1328e-07 | -120.7879 | -81.2857 | 81.2857 | 349.4018
349.5016 | 8.5148e-05 | -81.3965 | 8.3543e-07 | -121.5618 | -81.3965 | 81.3965 | 349.5016
349.6014 | 8.4057e-05 | -81.5085 | 7.6211e-07 | -122.3596 | -81.5085 | 81.5085 | 349.6014
349.7012 | 8.297e-05 | -81.6216 | 6.9319e-07 | -123.1829 | -81.6216 | 81.6216 | 349.7012
349.801 | 8.1886e-05 | -81.7358 | 6.2854e-07 | -124.0334 | -81.7358 | 81.7358 | 349.801
349.9008 | 8.0806e-05 | -81.8511 | 5.6801e-07 | -124.9128 | -81.8511 | 81.8511 | 349.9008
350.0006 | 7.973e-05 | -81.9676 | 5.1149e-07 | -125.8232 | -81.9676 | 81.9676 | 350.0006
350.1004 | 7.8658e-05 | -82.0852 | 4.5884e-07 | -126.7668 | -82.0852 | 82.0852 | 350.1004
350.2002 | 7.7589e-05 | -82.2039 | 4.0992e-07 | -127.746 | -82.2039 | 82.2039 | 350.2002
350.3 | 7.6526e-05 | -82.3239 | 3.646e-07 | -128.7636 | -82.3239 | 82.3239 | 350.3
350.3998 | 7.5466e-05 | -82.445 | 3.2275e-07 | -129.8228 | -82.445 | 82.445 | 350.3998
350.4996 | 7.4411e-05 | -82.5672 | 2.8422e-07 | -130.927 | -82.5672 | 82.5672 | 350.4996
350.5994 | 7.3361e-05 | -82.6907 | 2.4888e-07 | -132.0801 | -82.6907 | 82.6907 | 350.5994
350.6992 | 7.2316e-05 | -82.8154 | 2.166e-07 | -133.2867 | -82.8154 | 82.8154 | 350.6992
350.799 | 7.1275e-05 | -82.9412 | 1.8724e-07 | -134.552 | -82.9412 | 82.9412 | 350.799
350.8988 | 7.024e-05 | -83.0684 | 1.6066e-07 | -135.8818 | -83.0684 | 83.0684 | 350.8988
350.9986 | 6.9209e-05 | -83.1967 | 1.3672e-07 | -137.2832 | -83.1967 | 83.1967 | 350.9986
351.0984 | 6.8184e-05 | -83.3263 | 1.1529e-07 | -138.7641 | -83.3263 | 83.3263 | 351.0984
351.1982 | 6.7165e-05 | -83.4572 | 9.6225e-08 | -140.3342 | -83.4572 | 83.4572 | 351.1982
351.298 | 6.6151e-05 | -83.5893 | 7.9389e-08 | -142.0048 | -83.5893 | 83.5893 | 351.298
351.3978 | 6.5143e-05 | -83.7227 | 6.4643e-08 | -143.7896 | -83.7227 | 83.7227 | 351.3978
351.4976 | 6.414e-05 | -83.8574 | 5.1848e-08 | -145.7054 | -83.8574 | 83.8574 | 351.4976
351.5974 | 6.3143e-05 | -83.9934 | 4.0866e-08 | -147.7728 | -83.9934 | 83.9934 | 351.5974
351.6972 | 6.2153e-05 | -84.1308 | 3.1557e-08 | -150.0181 | -84.1308 | 84.1308 | 351.6972
351.797 | 6.1168e-05 | -84.2695 | 2.3783e-08 | -152.4745 | -84.2695 | 84.2695 | 351.797
351.8968 | 6.019e-05 | -84.4095 | 1.7406e-08 | -155.186 | -84.4095 | 84.4095 | 351.8968
351.9966 | 5.9218e-05 | -84.5509 | 1.2286e-08 | -158.2119 | -84.5509 | 84.5509 | 351.9966
352.0964 | 5.8253e-05 | -84.6937 | 8.2846e-09 | -161.6345 | -84.6937 | 84.6937 | 352.0964
352.1962 | 5.7294e-05 | -84.8378 | 5.2637e-09 | -165.5742 | -84.8378 | 84.8378 | 352.1962
352.296 | 5.6342e-05 | -84.9834 | 3.0848e-09 | -170.2156 | -84.9834 | 84.9834 | 352.296
352.3958 | 5.5396e-05 | -85.1304 | 1.6099e-09 | -175.864 | -85.1304 | 85.1304 | 352.3958
352.4956 | 5.4458e-05 | -85.2788 | 7.0129e-10 | -183.082 | -85.2788 | 85.2788 | 352.4956
352.5954 | 5.3526e-05 | -85.4287 | 2.2147e-10 | -193.0939 | -85.4287 | 85.4287 | 352.5954
352.6952 | 5.2601e-05 | -85.5801 | 3.3303e-11 | -209.5504 | -85.5801 | 85.5801 | 352.6952
352.795 | 5.1684e-05 | -85.7329 | 5.7492e-14 | -264.8079 | -85.7329 | 85.7329 | 352.795
352.8948 | 5.0773e-05 | -85.8873 | 1.4595e-11 | -216.7158 | -85.8873 | 85.8873 | 352.8948
352.9946 | 4.987e-05 | -86.0431 | 1.4652e-10 | -196.6818 | -86.0431 | 86.0431 | 352.9946
353.0944 | 4.8975e-05 | -86.2005 | 5.311e-10 | -185.4964 | -86.2005 | 86.2005 | 353.0944
353.1942 | 4.8087e-05 | -86.3595 | 1.3032e-09 | -177.6999 | -86.3595 | 86.3595 | 353.1942
353.294 | 4.7206e-05 | -86.52 | 2.597e-09 | -171.7104 | -86.52 | 86.52 | 353.294
353.3938 | 4.6333e-05 | -86.6821 | 4.5463e-09 | -166.8468 | -86.6821 | 86.6821 | 353.3938
353.4936 | 4.5468e-05 | -86.8459 | 7.2841e-09 | -162.7525 | -86.8459 | 86.8459 | 353.4936
353.5934 | 4.4611e-05 | -87.0112 | 1.0943e-08 | -159.2175 | -87.0112 | 87.0112 | 353.5934
353.6932 | 4.3761e-05 | -87.1783 | 1.5654e-08 | -156.1076 | -87.1783 | 87.1783 | 353.6932
353.793 | 4.2919e-05 | -87.3469 | 2.1548e-08 | -153.3317 | -87.3469 | 87.3469 | 353.793
353.8928 | 4.2086e-05 | -87.5173 | 2.8756e-08 | -150.8254 | -87.5173 | 87.5173 | 353.8928
353.9926 | 4.126e-05 | -87.6894 | 3.7407e-08 | -148.5409 | -87.6894 | 87.6894 | 353.9926
354.0924 | 4.0443e-05 | -87.8632 | 4.7629e-08 | -146.4426 | -87.8632 | 87.8632 | 354.0924
354.1922 | 3.9633e-05 | -88.0388 | 5.955e-08 | -144.5024 | -88.0388 | 88.0388 | 354.1922
354.292 | 3.8832e-05 | -88.2161 | 7.3296e-08 | -142.6984 | -88.2161 | 88.2161 | 354.292
354.3918 | 3.8039e-05 | -88.3953 | 8.8993e-08 | -141.0129 | -88.3953 | 88.3953 | 354.3918
354.4916 | 3.7255e-05 | -88.5763 | 1.0677e-07 | -139.4313 | -88.5763 | 88.5763 | 354.4916
354.5914 | 3.6479e-05 | -88.7591 | 1.2674e-07 | -137.9418 | -88.7591 | 88.7591 | 354.5914
354.6912 | 3.5711e-05 | -88.9438 | 1.4903e-07 | -136.5344 | -88.9438 | 88.9438 | 354.6912
354.791 | 3.4952e-05 | -89.1305 | 1.7377e-07 | -135.2005 | -89.1305 | 89.1305 | 354.791
354.8908 | 3.4202e-05 | -89.319 | 2.0107e-07 | -133.933 | -89.319 | 89.319 | 354.8908
354.9906 | 3.346e-05 | -89.5095 | 2.3106e-07 | -132.7256 | -89.5095 | 89.5095 | 354.9906
355.0904 | 3.2727e-05 | -89.702 | 2.6384e-07 | -131.5731 | -89.702 | 89.702 | 355.0904
355.1902 | 3.2002e-05 | -89.8965 | 2.9955e-07 | -130.4707 | -89.8965 | 89.8965 | 355.1902
355.29 | 3.1286e-05 | -90.093 | 3.3828e-07 | -129.4144 | -90.093 | 90.093 | 355.29
355.3898 | 3.0579e-05 | -90.2916 | 3.8017e-07 | -128.4004 | -90.2916 | 90.2916 | 355.3898
355.4896 | 2.988e-05 | -90.4924 | 4.2532e-07 | -127.4258 | -90.4924 | 90.4924 | 355.4896
355.5894 | 2.919e-05 | -90.6952 | 4.7384e-07 | -126.4874 | -90.6952 | 90.6952 | 355.5894
355.6892 | 2.8509e-05 | -90.9002 | 5.2584e-07 | -125.583 | -90.9002 | 90.9002 | 355.6892
355.789 | 2.7837e-05 | -91.1074 | 5.8143e-07 | -124.71 | -91.1074 | 91.1074 | 355.789
355.8888 | 2.7174e-05 | -91.3169 | 6.4072e-07 | -123.8666 | -91.3169 | 91.3169 | 355.8888
355.9886 | 2.652e-05 | -91.5286 | 7.0382e-07 | -123.0507 | -91.5286 | 91.5286 | 355.9886
356.0884 | 2.5874e-05 | -91.7426 | 7.7083e-07 | -122.2608 | -91.7426 | 91.7426 | 356.0884
356.1882 | 2.5238e-05 | -91.9589 | 8.4185e-07 | -121.4953 | -91.9589 | 91.9589 | 356.1882
356.288 | 2.461e-05 | -92.1777 | 9.1699e-07 | -120.7528 | -92.1777 | 92.1777 | 356.288
356.3878 | 2.3992e-05 | -92.3988 | 9.9633e-07 | -120.0319 | -92.3988 | 92.3988 | 356.3878
356.4876 | 2.3382e-05 | -92.6224 | 1.08e-06 | -119.3316 | -92.6224 | 92.6224 | 356.4876
356.5874 | 2.2781e-05 | -92.8485 | 1.1681e-06 | -118.6506 | -92.8485 | 92.8485 | 356.5874
356.6872 | 2.2189e-05 | -93.0772 | 1.2606e-06 | -117.9882 | -93.0772 | 93.0772 | 356.6872
356.787 | 2.1606e-05 | -93.3084 | 1.3578e-06 | -117.3432 | -93.3084 | 93.3084 | 356.787
356.8868 | 2.1032e-05 | -93.5423 | 1.4597e-06 | -116.7149 | -93.5423 | 93.5423 | 356.8868
356.9866 | 2.0467e-05 | -93.7788 | 1.5663e-06 | -116.1024 | -93.7788 | 93.7788 | 356.9866
357.0864 | 1.9911e-05 | -94.018 | 1.6778e-06 | -115.505 | -94.018 | 94.018 | 357.0864
357.1862 | 1.9364e-05 | -94.2601 | 1.7943e-06 | -114.9221 | -94.2601 | 94.2601 | 357.1862
357.286 | 1.8826e-05 | -94.5049 | 1.9158e-06 | -114.353 | -94.5049 | 94.5049 | 357.286
357.3858 | 1.8296e-05 | -94.7526 | 2.0424e-06 | -113.7971 | -94.7526 | 94.7526 | 357.3858
357.4856 | 1.7776e-05 | -95.0033 | 2.1743e-06 | -113.2538 | -95.0033 | 95.0033 | 357.4856
357.5854 | 1.7264e-05 | -95.2569 | 2.3114e-06 | -112.7226 | -95.2569 | 95.2569 | 357.5854
357.6852 | 1.6762e-05 | -95.5136 | 2.4538e-06 | -112.2031 | -95.5136 | 95.5136 | 357.6852
357.785 | 1.6268e-05 | -95.7734 | 2.6018e-06 | -111.6947 | -95.7734 | 95.7734 | 357.785
357.8848 | 1.5783e-05 | -96.0363 | 2.7552e-06 | -111.197 | -96.0363 | 96.0363 | 357.8848
357.9846 | 1.5307e-05 | -96.3025 | 2.9142e-06 | -110.7097 | -96.3025 | 96.3025 | 357.9846
358.0844 | 1.4839e-05 | -96.5719 | 3.0788e-06 | -110.2323 | -96.5719 | 96.5719 | 358.0844
358.1842 | 1.438e-05 | -96.8447 | 3.2492e-06 | -109.7645 | -96.8447 | 96.8447 | 358.1842
358.284 | 1.393e-05 | -97.1209 | 3.4253e-06 | -109.3059 | -97.1209 | 97.1209 | 358.284
358.3838 | 1.3489e-05 | -97.4006 | 3.6073e-06 | -108.8562 | -97.4006 | 97.4006 | 358.3838
358.4836 | 1.3056e-05 | -97.6839 | 3.7953e-06 | -108.4152 | -97.6839 | 97.6839 | 358.4836
358.5834 | 1.2632e-05 | -97.9708 | 3.9891e-06 | -107.9824 | -97.9708 | 97.9708 | 358.5834
358.6832 | 1.2216e-05 | -98.2615 | 4.1891e-06 | -107.5577 | -98.2615 | 98.2615 | 358.6832
358.783 | 1.1809e-05 | -98.5559 | 4.3951e-06 | -107.1407 | -98.5559 | 98.5559 | 358.783
358.8828 | 1.141e-05 | -98.8543 | 4.6072e-06 | -106.7313 | -98.8543 | 98.8543 | 358.8828
358.9826 | 1.102e-05 | -99.1566 | 4.8255e-06 | -106.3291 | -99.1566 | 99.1566 | 358.9826
359.0824 | 1.0638e-05 | -99.463 | 5.0501e-06 | -105.934 | -99.463 | 99.463 | 359.0824
359.1822 | 1.0264e-05 | -99.7736 | 5.2809e-06 | -105.5458 | -99.7736 | 99.7736 | 359.1822
359.282 | 9.8988e-06 | -100.0884 | 5.5181e-06 | -105.1642 | -100.0884 | 100.0884 | 359.282
359.3818 | 9.5416e-06 | -100.4076 | 5.7617e-06 | -104.789 | -100.4076 | 100.4076 | 359.3818
359.4816 | 9.1926e-06 | -100.7312 | 6.0117e-06 | -104.4201 | -100.7312 | 100.7312 | 359.4816
359.5814 | 8.8517e-06 | -101.0595 | 6.2681e-06 | -104.0573 | -101.0595 | 101.0595 | 359.5814
359.6812 | 8.5188e-06 | -101.3924 | 6.531e-06 | -103.7004 | -101.3924 | 101.3924 | 359.6812
359.781 | 8.1939e-06 | -101.7301 | 6.8005e-06 | -103.3492 | -101.7301 | 101.7301 | 359.781
359.8808 | 7.877e-06 | -102.0728 | 7.0765e-06 | -103.0036 | -102.0728 | 102.0728 | 359.8808
359.9806 | 7.5678e-06 | -102.4206 | 7.3591e-06 | -102.6635 | -102.4206 | 102.4206 | 359.9806
360.0804 | 7.2665e-06 | -102.7735 | 7.6484e-06 | -102.3286 | -102.3286 | 102.3286 | 360.0804
360.1802 | 6.9729e-06 | -103.1318 | 7.9442e-06 | -101.999 | -101.999 | 101.999 | 360.1802
360.28 | 6.6869e-06 | -103.4956 | 8.2468e-06 | -101.6743 | -101.6743 | 101.6743 | 360.28
360.3798 | 6.4084e-06 | -103.865 | 8.556e-06 | -101.3546 | -101.3546 | 101.3546 | 360.3798
360.4796 | 6.1375e-06 | -104.2402 | 8.8719e-06 | -101.0396 | -101.0396 | 101.0396 | 360.4796
360.5794 | 5.874e-06 | -104.6214 | 9.1946e-06 | -100.7293 | -100.7293 | 100.7293 | 360.5794
360.6792 | 5.6178e-06 | -105.0087 | 9.524e-06 | -100.4236 | -100.4236 | 100.4236 | 360.6792
360.779 | 5.3689e-06 | -105.4023 | 9.8602e-06 | -100.1223 | -100.1223 | 100.1223 | 360.779
360.8788 | 5.1272e-06 | -105.8024 | 1.0203e-05 | -99.8253 | -99.8253 | 99.8253 | 360.8788
360.9786 | 4.8926e-06 | -106.2093 | 1.0553e-05 | -99.5326 | -99.5326 | 99.5326 | 360.9786
361.0784 | 4.665e-06 | -106.623 | 1.0909e-05 | -99.244 | -99.244 | 99.244 | 361.0784
361.1782 | 4.4443e-06 | -107.0439 | 1.1273e-05 | -98.9595 | -98.9595 | 98.9595 | 361.1782
361.278 | 4.2305e-06 | -107.4722 | 1.1643e-05 | -98.6789 | -98.6789 | 98.6789 | 361.278
361.3778 | 4.0234e-06 | -107.9081 | 1.202e-05 | -98.4022 | -98.4022 | 98.4022 | 361.3778
361.4776 | 3.823e-06 | -108.3518 | 1.2403e-05 | -98.1293 | -98.1293 | 98.1293 | 361.4776
361.5774 | 3.6292e-06 | -108.8037 | 1.2794e-05 | -97.8601 | -97.8601 | 97.8601 | 361.5774
361.6772 | 3.4419e-06 | -109.264 | 1.3191e-05 | -97.5946 | -97.5946 | 97.5946 | 361.6772
361.777 | 3.261e-06 | -109.733 | 1.3595e-05 | -97.3326 | -97.3326 | 97.3326 | 361.777
361.8768 | 3.0864e-06 | -110.211 | 1.4005e-05 | -97.0741 | -97.0741 | 97.0741 | 361.8768
361.9766 | 2.918e-06 | -110.6984 | 1.4423e-05 | -96.8189 | -96.8189 | 96.8189 | 361.9766
362.0764 | 2.7557e-06 | -111.1955 | 1.4847e-05 | -96.5672 | -96.5672 | 96.5672 | 362.0764
362.1762 | 2.5994e-06 | -111.7027 | 1.5278e-05 | -96.3187 | -96.3187 | 96.3187 | 362.1762
362.276 | 2.449e-06 | -112.2203 | 1.5715e-05 | -96.0734 | -96.0734 | 96.0734 | 362.276
362.3758 | 2.3044e-06 | -112.7489 | 1.616e-05 | -95.8313 | -95.8313 | 95.8313 | 362.3758
362.4756 | 2.1655e-06 | -113.2888 | 1.6611e-05 | -95.5923 | -95.5923 | 95.5923 | 362.4756
362.5754 | 2.0322e-06 | -113.8405 | 1.7068e-05 | -95.3563 | -95.3563 | 95.3563 | 362.5754
362.6752 | 1.9045e-06 | -114.4045 | 1.7532e-05 | -95.1233 | -95.1233 | 95.1233 | 362.6752
362.775 | 1.7821e-06 | -114.9814 | 1.8003e-05 | -94.8932 | -94.8932 | 94.8932 | 362.775
362.8748 | 1.665e-06 | -115.5717 | 1.848e-05 | -94.666 | -94.666 | 94.666 | 362.8748
362.9746 | 1.5531e-06 | -116.1761 | 1.8963e-05 | -94.4416 | -94.4416 | 94.4416 | 362.9746
363.0744 | 1.4462e-06 | -116.7952 | 1.9454e-05 | -94.22 | -94.22 | 94.22 | 363.0744
363.1742 | 1.3444e-06 | -117.4297 | 1.995e-05 | -94.0011 | -94.0011 | 94.0011 | 363.1742
363.274 | 1.2473e-06 | -118.0803 | 2.0453e-05 | -93.7849 | -93.7849 | 93.7849 | 363.274
363.3738 | 1.155e-06 | -118.748 | 2.0962e-05 | -93.5714 | -93.5714 | 93.5714 | 363.3738
363.4736 | 1.0674e-06 | -119.4335 | 2.1477e-05 | -93.3604 | -93.3604 | 93.3604 | 363.4736
363.5734 | 9.8425e-07 | -120.1379 | 2.1999e-05 | -93.1519 | -93.1519 | 93.1519 | 363.5734
363.6732 | 9.0551e-07 | -120.8622 | 2.2527e-05 | -92.946 | -92.946 | 92.946 | 363.6732
363.773 | 8.3106e-07 | -121.6074 | 2.3061e-05 | -92.7425 | -92.7425 | 92.7425 | 363.773
363.8728 | 7.6078e-07 | -122.3749 | 2.3601e-05 | -92.5414 | -92.5414 | 92.5414 | 363.8728
363.9726 | 6.9455e-07 | -123.1659 | 2.4147e-05 | -92.3427 | -92.3427 | 92.3427 | 363.9726
364.0724 | 6.3227e-07 | -123.9819 | 2.4699e-05 | -92.1464 | -92.1464 | 92.1464 | 364.0724
364.1722 | 5.7381e-07 | -124.8246 | 2.5257e-05 | -91.9524 | -91.9524 | 91.9524 | 364.1722
364.272 | 5.1906e-07 | -125.6956 | 2.5821e-05 | -91.7606 | -91.7606 | 91.7606 | 364.272
364.3718 | 4.679e-07 | -126.597 | 2.639e-05 | -91.5711 | -91.5711 | 91.5711 | 364.3718
364.4716 | 4.202e-07 | -127.5309 | 2.6966e-05 | -91.3838 | -91.3838 | 91.3838 | 364.4716
364.5714 | 3.7585e-07 | -128.4996 | 2.7547e-05 | -91.1987 | -91.1987 | 91.1987 | 364.5714
364.6712 | 3.3474e-07 | -129.5059 | 2.8133e-05 | -91.0157 | -91.0157 | 91.0157 | 364.6712
364.771 | 2.9673e-07 | -130.5528 | 2.8725e-05 | -90.8348 | -90.8348 | 90.8348 | 364.771
364.8708 | 2.6171e-07 | -131.6436 | 2.9322e-05 | -90.656 | -90.656 | 90.656 | 364.8708
364.9706 | 2.2956e-07 | -132.7822 | 2.9925e-05 | -90.4792 | -90.4792 | 90.4792 | 364.9706
365.0704 | 2.0015e-07 | -133.9728 | 3.0533e-05 | -90.3045 | -90.3045 | 90.3045 | 365.0704
365.1702 | 1.7337e-07 | -135.2204 | 3.1147e-05 | -90.1318 | -90.1318 | 90.1318 | 365.1702
365.27 | 1.4909e-07 | -136.5308 | 3.1765e-05 | -89.961 | -89.961 | 89.961 | 365.27
365.3698 | 1.272e-07 | -137.9106 | 3.2388e-05 | -89.7922 | -89.7922 | 89.7922 | 365.3698
365.4696 | 1.0755e-07 | -139.3674 | 3.3017e-05 | -89.6253 | -89.6253 | 89.6253 | 365.4696
365.5694 | 9.0049e-08 | -140.9104 | 3.365e-05 | -89.4602 | -89.4602 | 89.4602 | 365.5694
365.6692 | 7.4556e-08 | -142.5503 | 3.4288e-05 | -89.2971 | -89.2971 | 89.2971 | 365.6692
365.769 | 6.0952e-08 | -144.3002 | 3.4931e-05 | -89.1358 | -89.1358 | 89.1358 | 365.769
365.8688 | 4.9115e-08 | -146.1757 | 3.5578e-05 | -88.9763 | -88.9763 | 88.9763 | 365.8688
365.9686 | 3.8921e-08 | -148.1964 | 3.623e-05 | -88.8185 | -88.8185 | 88.8185 | 365.9686
366.0684 | 3.0246e-08 | -150.3866 | 3.6887e-05 | -88.6626 | -88.6626 | 88.6626 | 366.0684
366.1682 | 2.2969e-08 | -152.7772 | 3.7547e-05 | -88.5084 | -88.5084 | 88.5084 | 366.1682
366.268 | 1.6965e-08 | -155.4088 | 3.8212e-05 | -88.3559 | -88.3559 | 88.3559 | 366.268
366.3678 | 1.2112e-08 | -158.3354 | 3.8881e-05 | -88.2052 | -88.2052 | 88.2052 | 366.3678
366.4676 | 8.2874e-09 | -161.6317 | 3.9554e-05 | -88.0561 | -88.0561 | 88.0561 | 366.4676
366.5674 | 5.3674e-09 | -165.4047 | 4.0231e-05 | -87.9087 | -87.9087 | 87.9087 | 366.5674
366.6672 | 3.2299e-09 | -169.8163 | 4.0912e-05 | -87.7629 | -87.7629 | 87.7629 | 366.6672
366.767 | 1.7523e-09 | -175.1277 | 4.1597e-05 | -87.6188 | -87.6188 | 87.6188 | 366.767
366.8668 | 8.1254e-10 | -181.8031 | 4.2285e-05 | -87.4762 | -87.4762 | 87.4762 | 366.8668
366.9666 | 2.8855e-10 | -190.7956 | 4.2977e-05 | -87.3353 | -87.3353 | 87.3353 | 366.9666
367.0664 | 5.8681e-11 | -204.63 | 4.3672e-05 | -87.1959 | -87.1959 | 87.1959 | 367.0664
367.1662 | 1.5822e-12 | -236.0146 | 4.4371e-05 | -87.0581 | -87.0581 | 87.0581 | 367.1662
367.266 | 3.7528e-12 | -228.5129 | 4.5072e-05 | -86.9218 | -86.9218 | 86.9218 | 367.266
367.3658 | 7.795e-11 | -202.1637 | 4.5777e-05 | -86.787 | -86.787 | 86.787 | 367.3658
367.4656 | 3.4123e-10 | -189.3392 | 4.6485e-05 | -86.6538 | -86.6538 | 86.6538 | 367.4656
367.5654 | 9.1335e-10 | -180.7872 | 4.7195e-05 | -86.522 | -86.522 | 86.522 | 367.5654
367.6652 | 1.9136e-09 | -174.3628 | 4.7909e-05 | -86.3917 | -86.3917 | 86.3917 | 367.6652
367.765 | 3.4609e-09 | -169.2163 | 4.8625e-05 | -86.2629 | -86.2629 | 86.2629 | 367.765
367.8648 | 5.6734e-09 | -164.9232 | 4.9343e-05 | -86.1354 | -86.1354 | 86.1354 | 367.8648
367.9646 | 8.6688e-09 | -161.2409 | 5.0064e-05 | -86.0095 | -86.0095 | 86.0095 | 367.9646
368.0644 | 1.2564e-08 | -158.0173 | 5.0787e-05 | -85.8849 | -85.8849 | 85.8849 | 368.0644
368.1642 | 1.7476e-08 | -155.151 | 5.1513e-05 | -85.7617 | -85.7617 | 85.7617 | 368.1642
368.264 | 2.3521e-08 | -152.571 | 5.224e-05 | -85.6399 | -85.6399 | 85.6399 | 368.264
368.3638 | 3.0813e-08 | -150.2254 | 5.2969e-05 | -85.5195 | -85.5195 | 85.5195 | 368.3638
368.4636 | 3.9467e-08 | -148.0754 | 5.3701e-05 | -85.4004 | -85.4004 | 85.4004 | 368.4636
368.5634 | 4.9597e-08 | -146.091 | 5.4433e-05 | -85.2827 | -85.2827 | 85.2827 | 368.5634
368.6632 | 6.1315e-08 | -144.2486 | 5.5168e-05 | -85.1663 | -85.1663 | 85.1663 | 368.6632
368.763 | 7.4735e-08 | -142.5295 | 5.5904e-05 | -85.0512 | -85.0512 | 85.0512 | 368.763
368.8628 | 8.9967e-08 | -140.9184 | 5.6641e-05 | -84.9374 | -84.9374 | 84.9374 | 368.8628
368.9626 | 1.0712e-07 | -139.4025 | 5.7379e-05 | -84.825 | -84.825 | 84.825 | 368.9626
369.0624 | 1.2631e-07 | -137.9714 | 5.8118e-05 | -84.7138 | -84.7138 | 84.7138 | 369.0624
369.1622 | 1.4764e-07 | -136.6161 | 5.8858e-05 | -84.6038 | -84.6038 | 84.6038 | 369.1622
369.262 | 1.7121e-07 | -135.3292 | 5.9599e-05 | -84.4952 | -84.4952 | 84.4952 | 369.262
369.3618 | 1.9715e-07 | -134.1042 | 6.0341e-05 | -84.3877 | -84.3877 | 84.3877 | 369.3618
369.4616 | 2.2554e-07 | -132.9355 | 6.1083e-05 | -84.2816 | -84.2816 | 84.2816 | 369.4616
369.5614 | 2.565e-07 | -131.8182 | 6.1826e-05 | -84.1766 | -84.1766 | 84.1766 | 369.5614
369.6612 | 2.9013e-07 | -130.748 | 6.2569e-05 | -84.0728 | -84.0728 | 84.0728 | 369.6612
369.761 | 3.2654e-07 | -129.7213 | 6.3312e-05 | -83.9703 | -83.9703 | 83.9703 | 369.761
369.8608 | 3.6582e-07 | -128.7347 | 6.4055e-05 | -83.869 | -83.869 | 83.869 | 369.8608
369.9606 | 4.0807e-07 | -127.7852 | 6.4798e-05 | -83.7688 | -83.7688 | 83.7688 | 369.9606
370.0604 | 4.534e-07 | -126.8703 | 6.554e-05 | -83.6698 | -83.6698 | 83.6698 | 370.0604
370.1602 | 5.0191e-07 | -125.9875 | 6.6283e-05 | -83.572 | -83.572 | 83.572 | 370.1602
370.26 | 5.5368e-07 | -125.1348 | 6.7025e-05 | -83.4753 | -83.4753 | 83.4753 | 370.26
370.3598 | 6.0882e-07 | -124.3102 | 6.7766e-05 | -83.3798 | -83.3798 | 83.3798 | 370.3598
370.4596 | 6.6742e-07 | -123.512 | 6.8506e-05 | -83.2854 | -83.2854 | 83.2854 | 370.4596
370.5594 | 7.2958e-07 | -122.7386 | 6.9246e-05 | -83.1922 | -83.1922 | 83.1922 | 370.5594
370.6592 | 7.9538e-07 | -121.9885 | 6.9984e-05 | -83.1 | -83.1 | 83.1 | 370.6592
370.759 | 8.6492e-07 | -121.2605 | 7.0721e-05 | -83.009 | -83.009 | 83.009 | 370.759
370.8588 | 9.3828e-07 | -120.5533 | 7.1457e-05 | -82.9191 | -82.9191 | 82.9191 | 370.8588
370.9586 | 1.0156e-06 | -119.8659 | 7.2192e-05 | -82.8303 | -82.8303 | 82.8303 | 370.9586
371.0584 | 1.0968e-06 | -119.1971 | 7.2924e-05 | -82.7425 | -82.7425 | 82.7425 | 371.0584
371.1582 | 1.1822e-06 | -118.5461 | 7.3656e-05 | -82.6559 | -82.6559 | 82.6559 | 371.1582
371.258 | 1.2718e-06 | -117.9119 | 7.4385e-05 | -82.5703 | -82.5703 | 82.5703 | 371.258
371.3578 | 1.3656e-06 | -117.2938 | 7.5112e-05 | -82.4858 | -82.4858 | 82.4858 | 371.3578
371.4576 | 1.4637e-06 | -116.691 | 7.5837e-05 | -82.4023 | -82.4023 | 82.4023 | 371.4576
371.5574 | 1.5662e-06 | -116.1029 | 7.656e-05 | -82.3199 | -82.3199 | 82.3199 | 371.5574
371.6572 | 1.6733e-06 | -115.5286 | 7.7281e-05 | -82.2385 | -82.2385 | 82.2385 | 371.6572
371.757 | 1.7849e-06 | -114.9678 | 7.7999e-05 | -82.1582 | -82.1582 | 82.1582 | 371.757
371.8568 | 1.9011e-06 | -114.4197 | 7.8715e-05 | -82.0789 | -82.0789 | 82.0789 | 371.8568
371.9566 | 2.0221e-06 | -113.8839 | 7.9427e-05 | -82.0006 | -82.0006 | 82.0006 | 371.9566
372.0564 | 2.1479e-06 | -113.3598 | 8.0137e-05 | -81.9233 | -81.9233 | 81.9233 | 372.0564
372.1562 | 2.2785e-06 | -112.8469 | 8.0844e-05 | -81.8471 | -81.8471 | 81.8471 | 372.1562
372.256 | 2.4141e-06 | -112.345 | 8.1547e-05 | -81.7718 | -81.7718 | 81.7718 | 372.256
372.3558 | 2.5546e-06 | -111.8534 | 8.2247e-05 | -81.6976 | -81.6976 | 81.6976 | 372.3558
372.4556 | 2.7003e-06 | -111.3719 | 8.2944e-05 | -81.6243 | -81.6243 | 81.6243 | 372.4556
372.5554 | 2.851e-06 | -110.9 | 8.3637e-05 | -81.552 | -81.552 | 81.552 | 372.5554
372.6552 | 3.007e-06 | -110.4374 | 8.4327e-05 | -81.4807 | -81.4807 | 81.4807 | 372.6552
372.755 | 3.1682e-06 | -109.9838 | 8.5013e-05 | -81.4103 | -81.4103 | 81.4103 | 372.755
372.8548 | 3.3347e-06 | -109.5389 | 8.5695e-05 | -81.3409 | -81.3409 | 81.3409 | 372.8548
372.9546 | 3.5066e-06 | -109.1024 | 8.6372e-05 | -81.2725 | -81.2725 | 81.2725 | 372.9546
373.0544 | 3.6839e-06 | -108.6739 | 8.7046e-05 | -81.2051 | -81.2051 | 81.2051 | 373.0544
373.1542 | 3.8666e-06 | -108.2533 | 8.7715e-05 | -81.1385 | -81.1385 | 81.1385 | 373.1542
373.254 | 4.055e-06 | -107.8403 | 8.838e-05 | -81.073 | -81.073 | 81.073 | 373.254
373.3538 | 4.2489e-06 | -107.4346 | 8.904e-05 | -81.0083 | -81.0083 | 81.0083 | 373.3538
373.4536 | 4.4484e-06 | -107.036 | 8.9695e-05 | -80.9446 | -80.9446 | 80.9446 | 373.4536
373.5534 | 4.6536e-06 | -106.6442 | 9.0346e-05 | -80.8819 | -80.8819 | 80.8819 | 373.5534
373.6532 | 4.8645e-06 | -106.2592 | 9.0991e-05 | -80.82 | -80.82 | 80.82 | 373.6532
373.753 | 5.0812e-06 | -105.8806 | 9.1632e-05 | -80.7591 | -80.7591 | 80.7591 | 373.753
373.8528 | 5.3037e-06 | -105.5084 | 9.2267e-05 | -80.699 | -80.699 | 80.699 | 373.8528
373.9526 | 5.5321e-06 | -105.1422 | 9.2897e-05 | -80.6399 | -80.6399 | 80.6399 | 373.9526
374.0524 | 5.7663e-06 | -104.782 | 9.3522e-05 | -80.5817 | -80.5817 | 80.5817 | 374.0524
374.1522 | 6.0065e-06 | -104.4276 | 9.4141e-05 | -80.5244 | -80.5244 | 80.5244 | 374.1522
374.252 | 6.2526e-06 | -104.0787 | 9.4754e-05 | -80.468 | -80.468 | 80.468 | 374.252
374.3518 | 6.5048e-06 | -103.7354 | 9.5362e-05 | -80.4125 | -80.4125 | 80.4125 | 374.3518
374.4516 | 6.7629e-06 | -103.3973 | 9.5964e-05 | -80.3579 | -80.3579 | 80.3579 | 374.4516
374.5514 | 7.0271e-06 | -103.0645 | 9.6559e-05 | -80.3041 | -80.3041 | 80.3041 | 374.5514
374.6512 | 7.2974e-06 | -102.7367 | 9.7149e-05 | -80.2512 | -80.2512 | 80.2512 | 374.6512
374.751 | 7.5738e-06 | -102.4138 | 9.7732e-05 | -80.1992 | -80.1992 | 80.1992 | 374.751
374.8508 | 7.8563e-06 | -102.0957 | 9.8309e-05 | -80.1481 | -80.1481 | 80.1481 | 374.8508
374.9506 | 8.1449e-06 | -101.7822 | 9.888e-05 | -80.0978 | -80.0978 | 80.0978 | 374.9506
375.0504 | 8.4398e-06 | -101.4734 | 9.9444e-05 | -80.0484 | -80.0484 | 80.0484 | 375.0504
375.1502 | 8.7408e-06 | -101.169 | 0.0001 | -79.9999 | -79.9999 | 79.9999 | 375.1502
375.25 | 9.048e-06 | -100.8689 | 0.00010055 | -79.9522 | -79.9522 | 79.9522 | 375.25
375.3498 | 9.3615e-06 | -100.5731 | 0.0001011 | -79.9054 | -79.9054 | 79.9054 | 375.3498
375.4496 | 9.6811e-06 | -100.2815 | 0.00010163 | -79.8594 | -79.8594 | 79.8594 | 375.4496
375.5494 | 1.0007e-05 | -99.9939 | 0.00010216 | -79.8143 | -79.8143 | 79.8143 | 375.5494
375.6492 | 1.0339e-05 | -99.7103 | 0.00010268 | -79.77 | -79.77 | 79.77 | 375.6492
375.749 | 1.0678e-05 | -99.4305 | 0.0001032 | -79.7265 | -79.7265 | 79.7265 | 375.749
375.8488 | 1.1022e-05 | -99.1546 | 0.00010371 | -79.6839 | -79.6839 | 79.6839 | 375.8488
375.9486 | 1.1373e-05 | -98.8823 | 0.00010421 | -79.6421 | -79.6421 | 79.6421 | 375.9486
376.0484 | 1.173e-05 | -98.6137 | 0.0001047 | -79.6011 | -79.6011 | 79.6011 | 376.0484
376.1482 | 1.2094e-05 | -98.3486 | 0.00010518 | -79.561 | -79.561 | 79.561 | 376.1482
376.248 | 1.2464e-05 | -98.0871 | 0.00010566 | -79.5216 | -79.5216 | 79.5216 | 376.248
376.3478 | 1.284e-05 | -97.8289 | 0.00010613 | -79.4831 | -79.4831 | 79.4831 | 376.3478
376.4476 | 1.3222e-05 | -97.5741 | 0.00010659 | -79.4455 | -79.4455 | 79.4455 | 376.4476
376.5474 | 1.361e-05 | -97.3226 | 0.00010705 | -79.4086 | -79.4086 | 79.4086 | 376.5474
376.6472 | 1.4005e-05 | -97.0743 | 0.00010749 | -79.3725 | -79.3725 | 79.3725 | 376.6472
376.747 | 1.4406e-05 | -96.8291 | 0.00010793 | -79.3373 | -79.3373 | 79.3373 | 376.747
376.8468 | 1.4813e-05 | -96.587 | 0.00010836 | -79.3028 | -79.3028 | 79.3028 | 376.8468
376.9466 | 1.5227e-05 | -96.348 | 0.00010878 | -79.2692 | -79.2692 | 79.2692 | 376.9466
377.0464 | 1.5646e-05 | -96.1119 | 0.00010919 | -79.2364 | -79.2364 | 79.2364 | 377.0464
377.1462 | 1.6072e-05 | -95.8787 | 0.00010959 | -79.2043 | -79.2043 | 79.2043 | 377.1462
377.246 | 1.6504e-05 | -95.6485 | 0.00010999 | -79.1731 | -79.1731 | 79.1731 | 377.246
377.3458 | 1.6941e-05 | -95.421 | 0.00011037 | -79.1426 | -79.1426 | 79.1426 | 377.3458
377.4456 | 1.7385e-05 | -95.1963 | 0.00011075 | -79.113 | -79.113 | 79.113 | 377.4456
377.5454 | 1.7836e-05 | -94.9743 | 0.00011112 | -79.0841 | -79.0841 | 79.0841 | 377.5454
377.6452 | 1.8292e-05 | -94.755 | 0.00011148 | -79.056 | -79.056 | 79.056 | 377.6452
377.745 | 1.8754e-05 | -94.5383 | 0.00011183 | -79.0287 | -79.0287 | 79.0287 | 377.745
377.8448 | 1.9222e-05 | -94.3242 | 0.00011217 | -79.0022 | -79.0022 | 79.0022 | 377.8448
377.9446 | 1.9696e-05 | -94.1126 | 0.00011251 | -78.9765 | -78.9765 | 78.9765 | 377.9446
378.0444 | 2.0176e-05 | -93.9035 | 0.00011283 | -78.9515 | -78.9515 | 78.9515 | 378.0444
378.1442 | 2.0661e-05 | -93.6968 | 0.00011314 | -78.9273 | -78.9273 | 78.9273 | 378.1442
378.244 | 2.1153e-05 | -93.4926 | 0.00011345 | -78.9039 | -78.9039 | 78.9039 | 378.244
378.3438 | 2.165e-05 | -93.2908 | 0.00011375 | -78.8813 | -78.8813 | 78.8813 | 378.3438
378.4436 | 2.2153e-05 | -93.0912 | 0.00011403 | -78.8594 | -78.8594 | 78.8594 | 378.4436
378.5434 | 2.2662e-05 | -92.894 | 0.00011431 | -78.8383 | -78.8383 | 78.8383 | 378.5434
378.6432 | 2.3176e-05 | -92.6991 | 0.00011458 | -78.818 | -78.818 | 78.818 | 378.6432
378.743 | 2.3696e-05 | -92.5063 | 0.00011484 | -78.7985 | -78.7985 | 78.7985 | 378.743
378.8428 | 2.4222e-05 | -92.3158 | 0.00011508 | -78.7797 | -78.7797 | 78.7797 | 378.8428
378.9426 | 2.4753e-05 | -92.1274 | 0.00011532 | -78.7616 | -78.7616 | 78.7616 | 378.9426
379.0424 | 2.529e-05 | -91.9412 | 0.00011555 | -78.7444 | -78.7444 | 78.7444 | 379.0424
379.1422 | 2.5831e-05 | -91.757 | 0.00011577 | -78.7279 | -78.7279 | 78.7279 | 379.1422
379.242 | 2.6379e-05 | -91.5749 | 0.00011598 | -78.7121 | -78.7121 | 78.7121 | 379.242
379.3418 | 2.6931e-05 | -91.3949 | 0.00011618 | -78.6971 | -78.6971 | 78.6971 | 379.3418
379.4416 | 2.7489e-05 | -91.2169 | 0.00011637 | -78.6829 | -78.6829 | 78.6829 | 379.4416
379.5414 | 2.8052e-05 | -91.0408 | 0.00011655 | -78.6694 | -78.6694 | 78.6694 | 379.5414
379.6412 | 2.862e-05 | -90.8667 | 0.00011673 | -78.6567 | -78.6567 | 78.6567 | 379.6412
379.741 | 2.9193e-05 | -90.6945 | 0.00011689 | -78.6448 | -78.6448 | 78.6448 | 379.741
379.8408 | 2.9771e-05 | -90.5242 | 0.00011704 | -78.6335 | -78.6335 | 78.6335 | 379.8408
379.9406 | 3.0353e-05 | -90.3558 | 0.00011718 | -78.6231 | -78.6231 | 78.6231 | 379.9406
380.0404 | 3.0941e-05 | -90.1893 | 0.00011731 | -78.6134 | -78.6134 | 78.6134 | 380.0404
380.1402 | 3.1534e-05 | -90.0245 | 0.00011743 | -78.6044 | -78.6044 | 78.6044 | 380.1402
380.24 | 3.2131e-05 | -89.8616 | 0.00011754 | -78.5962 | -78.5962 | 78.5962 | 380.24
380.3398 | 3.2732e-05 | -89.7004 | 0.00011764 | -78.5887 | -78.5887 | 78.5887 | 380.3398
380.4396 | 3.3339e-05 | -89.541 | 0.00011773 | -78.582 | -78.582 | 78.582 | 380.4396
380.5394 | 3.3949e-05 | -89.3834 | 0.00011781 | -78.576 | -78.576 | 78.576 | 380.5394
380.6392 | 3.4564e-05 | -89.2274 | 0.00011789 | -78.5708 | -78.5708 | 78.5708 | 380.6392
380.739 | 3.5184e-05 | -89.0731 | 0.00011795 | -78.5663 | -78.5663 | 78.5663 | 380.739
380.8388 | 3.5808e-05 | -88.9205 | 0.000118 | -78.5625 | -78.5625 | 78.5625 | 380.8388
380.9386 | 3.6435e-05 | -88.7696 | 0.00011804 | -78.5595 | -78.5595 | 78.5595 | 380.9386
381.0384 | 3.7067e-05 | -88.6202 | 0.00011807 | -78.5573 | -78.5573 | 78.5573 | 381.0384
381.1382 | 3.7703e-05 | -88.4725 | 0.00011809 | -78.5558 | -78.5558 | 78.5558 | 381.1382
381.238 | 3.8343e-05 | -88.3264 | 0.0001181 | -78.555 | -78.555 | 78.555 | 381.238
381.3378 | 3.8986e-05 | -88.1818 | 0.0001181 | -78.555 | -78.555 | 78.555 | 381.3378
381.4376 | 3.9633e-05 | -88.0388 | 0.00011809 | -78.5557 | -78.5557 | 78.5557 | 381.4376
381.5374 | 4.0284e-05 | -87.8973 | 0.00011807 | -78.5571 | -78.5571 | 78.5571 | 381.5374
381.6372 | 4.0939e-05 | -87.7573 | 0.00011804 | -78.5593 | -78.5593 | 78.5593 | 381.6372
381.737 | 4.1596e-05 | -87.6189 | 0.000118 | -78.5622 | -78.5622 | 78.5622 | 381.737
381.8368 | 4.2258e-05 | -87.4819 | 0.00011795 | -78.5659 | -78.5659 | 78.5659 | 381.8368
381.9366 | 4.2922e-05 | -87.3464 | 0.00011789 | -78.5703 | -78.5703 | 78.5703 | 381.9366
382.0364 | 4.359e-05 | -87.2123 | 0.00011782 | -78.5754 | -78.5754 | 78.5754 | 382.0364
382.1362 | 4.426e-05 | -87.0797 | 0.00011774 | -78.5813 | -78.5813 | 78.5813 | 382.1362
382.236 | 4.4934e-05 | -86.9485 | 0.00011765 | -78.5879 | -78.5879 | 78.5879 | 382.236
382.3358 | 4.561e-05 | -86.8187 | 0.00011755 | -78.5953 | -78.5953 | 78.5953 | 382.3358
382.4356 | 4.629e-05 | -86.6903 | 0.00011744 | -78.6034 | -78.6034 | 78.6034 | 382.4356
382.5354 | 4.6972e-05 | -86.5633 | 0.00011732 | -78.6123 | -78.6123 | 78.6123 | 382.5354
382.6352 | 4.7656e-05 | -86.4376 | 0.00011719 | -78.6218 | -78.6218 | 78.6218 | 382.6352
382.735 | 4.8343e-05 | -86.3133 | 0.00011706 | -78.6321 | -78.6321 | 78.6321 | 382.735
382.8348 | 4.9032e-05 | -86.1903 | 0.00011691 | -78.6432 | -78.6432 | 78.6432 | 382.8348
382.9346 | 4.9724e-05 | -86.0687 | 0.00011675 | -78.655 | -78.655 | 78.655 | 382.9346
383.0344 | 5.0418e-05 | -85.9483 | 0.00011658 | -78.6675 | -78.6675 | 78.6675 | 383.0344
383.1342 | 5.1114e-05 | -85.8293 | 0.0001164 | -78.6808 | -78.6808 | 78.6808 | 383.1342
383.234 | 5.1811e-05 | -85.7115 | 0.00011621 | -78.6948 | -78.6948 | 78.6948 | 383.234
383.3338 | 5.2511e-05 | -85.595 | 0.00011602 | -78.7096 | -78.7096 | 78.7096 | 383.3338
383.4336 | 5.3212e-05 | -85.4797 | 0.00011581 | -78.7251 | -78.7251 | 78.7251 | 383.4336
383.5334 | 5.3915e-05 | -85.3657 | 0.00011559 | -78.7414 | -78.7414 | 78.7414 | 383.5334
383.6332 | 5.462e-05 | -85.253 | 0.00011537 | -78.7583 | -78.7583 | 78.7583 | 383.6332
383.733 | 5.5326e-05 | -85.1415 | 0.00011513 | -78.7761 | -78.7761 | 78.7761 | 383.733
383.8328 | 5.6033e-05 | -85.0311 | 0.00011489 | -78.7945 | -78.7945 | 78.7945 | 383.8328
383.9326 | 5.6741e-05 | -84.922 | 0.00011463 | -78.8138 | -78.8138 | 78.8138 | 383.9326
384.0324 | 5.7451e-05 | -84.8141 | 0.00011437 | -78.8337 | -78.8337 | 78.8337 | 384.0324
384.1322 | 5.8161e-05 | -84.7074 | 0.0001141 | -78.8544 | -78.8544 | 78.8544 | 384.1322
384.232 | 5.8872e-05 | -84.6018 | 0.00011382 | -78.8759 | -78.8759 | 78.8759 | 384.232
384.3318 | 5.9584e-05 | -84.4974 | 0.00011353 | -78.8981 | -78.8981 | 78.8981 | 384.3318
384.4316 | 6.0297e-05 | -84.3941 | 0.00011323 | -78.9211 | -78.9211 | 78.9211 | 384.4316
384.5314 | 6.101e-05 | -84.292 | 0.00011292 | -78.9448 | -78.9448 | 78.9448 | 384.5314
384.6312 | 6.1723e-05 | -84.191 | 0.0001126 | -78.9692 | -78.9692 | 78.9692 | 384.6312
384.731 | 6.2437e-05 | -84.0911 | 0.00011227 | -78.9944 | -78.9944 | 78.9944 | 384.731
384.8308 | 6.3151e-05 | -83.9924 | 0.00011194 | -79.0204 | -79.0204 | 79.0204 | 384.8308
384.9306 | 6.3865e-05 | -83.8948 | 0.0001116 | -79.0471 | -79.0471 | 79.0471 | 384.9306
385.0304 | 6.4579e-05 | -83.7982 | 0.00011124 | -79.0746 | -79.0746 | 79.0746 | 385.0304
385.1302 | 6.5292e-05 | -83.7027 | 0.00011088 | -79.1028 | -79.1028 | 79.1028 | 385.1302
385.23 | 6.6006e-05 | -83.6084 | 0.00011051 | -79.1318 | -79.1318 | 79.1318 | 385.23
385.3298 | 6.6719e-05 | -83.5151 | 0.00011013 | -79.1615 | -79.1615 | 79.1615 | 385.3298
385.4296 | 6.7431e-05 | -83.4228 | 0.00010975 | -79.192 | -79.192 | 79.192 | 385.4296
385.5294 | 6.8143e-05 | -83.3316 | 0.00010935 | -79.2233 | -79.2233 | 79.2233 | 385.5294
385.6292 | 6.8854e-05 | -83.2415 | 0.00010895 | -79.2553 | -79.2553 | 79.2553 | 385.6292
385.729 | 6.9564e-05 | -83.1524 | 0.00010854 | -79.2881 | -79.2881 | 79.2881 | 385.729
385.8288 | 7.0273e-05 | -83.0643 | 0.00010812 | -79.3217 | -79.3217 | 79.3217 | 385.8288
385.9286 | 7.098e-05 | -82.9772 | 0.0001077 | -79.356 | -79.356 | 79.356 | 385.9286
386.0284 | 7.1687e-05 | -82.8912 | 0.00010726 | -79.3911 | -79.3911 | 79.3911 | 386.0284
386.1282 | 7.2392e-05 | -82.8062 | 0.00010682 | -79.4269 | -79.4269 | 79.4269 | 386.1282
386.228 | 7.3096e-05 | -82.7221 | 0.00010637 | -79.4636 | -79.4636 | 79.4636 | 386.228
386.3278 | 7.3798e-05 | -82.6391 | 0.00010591 | -79.501 | -79.501 | 79.501 | 386.3278
386.4276 | 7.4499e-05 | -82.557 | 0.00010545 | -79.5392 | -79.5392 | 79.5392 | 386.4276
386.5274 | 7.5197e-05 | -82.476 | 0.00010498 | -79.5781 | -79.5781 | 79.5781 | 386.5274
386.6272 | 7.5894e-05 | -82.3959 | 0.0001045 | -79.6179 | -79.6179 | 79.6179 | 386.6272
386.727 | 7.6588e-05 | -82.3168 | 0.00010401 | -79.6584 | -79.6584 | 79.6584 | 386.727
386.8268 | 7.728e-05 | -82.2386 | 0.00010352 | -79.6997 | -79.6997 | 79.6997 | 386.8268
386.9266 | 7.797e-05 | -82.1614 | 0.00010302 | -79.7418 | -79.7418 | 79.7418 | 386.9266
387.0264 | 7.8658e-05 | -82.0851 | 0.00010251 | -79.7847 | -79.7847 | 79.7847 | 387.0264
387.1262 | 7.9343e-05 | -82.0098 | 0.000102 | -79.8284 | -79.8284 | 79.8284 | 387.1262
387.226 | 8.0025e-05 | -81.9355 | 0.00010147 | -79.8728 | -79.8728 | 79.8728 | 387.226
387.3258 | 8.0705e-05 | -81.862 | 0.00010095 | -79.9181 | -79.9181 | 79.9181 | 387.3258
387.4256 | 8.1381e-05 | -81.7895 | 0.00010041 | -79.9641 | -79.9641 | 79.9641 | 387.4256
387.5254 | 8.2055e-05 | -81.7179 | 9.9873e-05 | -80.011 | -80.011 | 80.011 | 387.5254
387.6252 | 8.2725e-05 | -81.6472 | 9.9327e-05 | -80.0587 | -80.0587 | 80.0587 | 387.6252
387.725 | 8.3393e-05 | -81.5774 | 9.8774e-05 | -80.1071 | -80.1071 | 80.1071 | 387.725
387.8248 | 8.4057e-05 | -81.5086 | 9.8215e-05 | -80.1564 | -80.1564 | 80.1564 | 387.8248
387.9246 | 8.4717e-05 | -81.4406 | 9.7651e-05 | -80.2065 | -80.2065 | 80.2065 | 387.9246
388.0244 | 8.5374e-05 | -81.3735 | 9.708e-05 | -80.2574 | -80.2574 | 80.2574 | 388.0244
388.1242 | 8.6027e-05 | -81.3073 | 9.6504e-05 | -80.3091 | -80.3091 | 80.3091 | 388.1242
388.224 | 8.6676e-05 | -81.242 | 9.5922e-05 | -80.3616 | -80.3616 | 80.3616 | 388.224
388.3238 | 8.7321e-05 | -81.1776 | 9.5335e-05 | -80.415 | -80.415 | 80.415 | 388.3238
388.4236 | 8.7963e-05 | -81.114 | 9.4742e-05 | -80.4692 | -80.4692 | 80.4692 | 388.4236
388.5234 | 8.86e-05 | -81.0514 | 9.4144e-05 | -80.5242 | -80.5242 | 80.5242 | 388.5234
388.6232 | 8.9232e-05 | -80.9895 | 9.3541e-05 | -80.58 | -80.58 | 80.58 | 388.6232
388.723 | 8.9861e-05 | -80.9286 | 9.2932e-05 | -80.6367 | -80.6367 | 80.6367 | 388.723
388.8228 | 9.0485e-05 | -80.8685 | 9.2319e-05 | -80.6942 | -80.6942 | 80.6942 | 388.8228
388.9226 | 9.1104e-05 | -80.8092 | 9.1701e-05 | -80.7525 | -80.7525 | 80.7525 | 388.9226
389.0224 | 9.1719e-05 | -80.7508 | 9.1078e-05 | -80.8117 | -80.7508 | 80.7508 | 389.0224
389.1222 | 9.2329e-05 | -80.6933 | 9.0451e-05 | -80.8717 | -80.6933 | 80.6933 | 389.1222
389.222 | 9.2934e-05 | -80.6365 | 8.9819e-05 | -80.9326 | -80.6365 | 80.6365 | 389.222
389.3218 | 9.3534e-05 | -80.5806 | 8.9183e-05 | -80.9943 | -80.5806 | 80.5806 | 389.3218
389.4216 | 9.4128e-05 | -80.5256 | 8.8543e-05 | -81.0569 | -80.5256 | 80.5256 | 389.4216
389.5214 | 9.4718e-05 | -80.4714 | 8.7898e-05 | -81.1204 | -80.4714 | 80.4714 | 389.5214
389.6212 | 9.5302e-05 | -80.4179 | 8.725e-05 | -81.1847 | -80.4179 | 80.4179 | 389.6212
389.721 | 9.5881e-05 | -80.3653 | 8.6597e-05 | -81.2499 | -80.3653 | 80.3653 | 389.721
389.8208 | 9.6454e-05 | -80.3136 | 8.5941e-05 | -81.316 | -80.3136 | 80.3136 | 389.8208
389.9206 | 9.7022e-05 | -80.2626 | 8.5282e-05 | -81.3829 | -80.2626 | 80.2626 | 389.9206
390.0204 | 9.7584e-05 | -80.2124 | 8.4618e-05 | -81.4507 | -80.2124 | 80.2124 | 390.0204
390.1202 | 9.814e-05 | -80.1631 | 8.3952e-05 | -81.5194 | -80.1631 | 80.1631 | 390.1202
390.22 | 9.869e-05 | -80.1145 | 8.3282e-05 | -81.589 | -80.1145 | 80.1145 | 390.22
390.3198 | 9.9234e-05 | -80.0668 | 8.2609e-05 | -81.6595 | -80.0668 | 80.0668 | 390.3198
390.4196 | 9.9772e-05 | -80.0198 | 8.1932e-05 | -81.7309 | -80.0198 | 80.0198 | 390.4196
390.5194 | 0.0001003 | -79.9737 | 8.1253e-05 | -81.8032 | -79.9737 | 79.9737 | 390.5194
390.6192 | 0.00010083 | -79.9283 | 8.0572e-05 | -81.8764 | -79.9283 | 79.9283 | 390.6192
390.719 | 0.00010135 | -79.8837 | 7.9887e-05 | -81.9505 | -79.8837 | 79.8837 | 390.719
390.8188 | 0.00010186 | -79.8399 | 7.92e-05 | -82.0255 | -79.8399 | 79.8399 | 390.8188
390.9186 | 0.00010237 | -79.7968 | 7.8511e-05 | -82.1014 | -79.7968 | 79.7968 | 390.9186
391.0184 | 0.00010287 | -79.7546 | 7.7819e-05 | -82.1783 | -79.7546 | 79.7546 | 391.0184
391.1182 | 0.00010336 | -79.7131 | 7.7125e-05 | -82.2561 | -79.7131 | 79.7131 | 391.1182
391.218 | 0.00010384 | -79.6723 | 7.6429e-05 | -82.3348 | -79.6723 | 79.6723 | 391.218
391.3178 | 0.00010432 | -79.6324 | 7.5731e-05 | -82.4145 | -79.6324 | 79.6324 | 391.3178
391.4176 | 0.00010479 | -79.5932 | 7.5032e-05 | -82.4951 | -79.5932 | 79.5932 | 391.4176
391.5174 | 0.00010526 | -79.5548 | 7.433e-05 | -82.5767 | -79.5548 | 79.5548 | 391.5174
391.6172 | 0.00010572 | -79.5171 | 7.3627e-05 | -82.6592 | -79.5171 | 79.5171 | 391.6172
391.717 | 0.00010617 | -79.4802 | 7.2923e-05 | -82.7427 | -79.4802 | 79.4802 | 391.717
391.8168 | 0.00010661 | -79.444 | 7.2217e-05 | -82.8272 | -79.444 | 79.444 | 391.8168
391.9166 | 0.00010705 | -79.4086 | 7.151e-05 | -82.9126 | -79.4086 | 79.4086 | 391.9166
392.0164 | 0.00010747 | -79.374 | 7.0803e-05 | -82.999 | -79.374 | 79.374 | 392.0164
392.1162 | 0.00010789 | -79.34 | 7.0094e-05 | -83.0864 | -79.34 | 79.34 | 392.1162
392.216 | 0.00010831 | -79.3069 | 6.9384e-05 | -83.1748 | -79.3069 | 79.3069 | 392.216
392.3158 | 0.00010871 | -79.2745 | 6.8673e-05 | -83.2642 | -79.2745 | 79.2745 | 392.3158
392.4156 | 0.00010911 | -79.2428 | 6.7962e-05 | -83.3546 | -79.2428 | 79.2428 | 392.4156
392.5154 | 0.0001095 | -79.2118 | 6.7251e-05 | -83.446 | -79.2118 | 79.2118 | 392.5154
392.6152 | 0.00010988 | -79.1816 | 6.6539e-05 | -83.5385 | -79.1816 | 79.1816 | 392.6152
392.715 | 0.00011025 | -79.1521 | 6.5827e-05 | -83.6319 | -79.1521 | 79.1521 | 392.715
392.8148 | 0.00011062 | -79.1234 | 6.5115e-05 | -83.7264 | -79.1234 | 79.1234 | 392.8148
392.9146 | 0.00011098 | -79.0953 | 6.4403e-05 | -83.8219 | -79.0953 | 79.0953 | 392.9146
393.0144 | 0.00011133 | -79.068 | 6.3691e-05 | -83.9185 | -79.068 | 79.068 | 393.0144
393.1142 | 0.00011167 | -79.0415 | 6.2979e-05 | -84.0161 | -79.0415 | 79.0415 | 393.1142
393.214 | 0.000112 | -79.0156 | 6.2267e-05 | -84.1148 | -79.0156 | 79.0156 | 393.214
393.3138 | 0.00011232 | -78.9905 | 6.1556e-05 | -84.2146 | -78.9905 | 78.9905 | 393.3138
393.4136 | 0.00011264 | -78.9661 | 6.0846e-05 | -84.3154 | -78.9661 | 78.9661 | 393.4136
393.5134 | 0.00011295 | -78.9424 | 6.0136e-05 | -84.4173 | -78.9424 | 78.9424 | 393.5134
393.6132 | 0.00011325 | -78.9195 | 5.9427e-05 | -84.5203 | -78.9195 | 78.9195 | 393.6132
393.713 | 0.00011354 | -78.8972 | 5.8719e-05 | -84.6244 | -78.8972 | 78.8972 | 393.713
393.8128 | 0.00011382 | -78.8757 | 5.8012e-05 | -84.7296 | -78.8757 | 78.8757 | 393.8128
393.9126 | 0.00011409 | -78.8548 | 5.7306e-05 | -84.836 | -78.8548 | 78.8548 | 393.9126
394.0124 | 0.00011436 | -78.8347 | 5.6602e-05 | -84.9434 | -78.8347 | 78.8347 | 394.0124
394.1122 | 0.00011461 | -78.8153 | 5.5898e-05 | -85.052 | -78.8153 | 78.8153 | 394.1122
394.212 | 0.00011486 | -78.7966 | 5.5197e-05 | -85.1618 | -78.7966 | 78.7966 | 394.212
394.3118 | 0.0001151 | -78.7786 | 5.4496e-05 | -85.2726 | -78.7786 | 78.7786 | 394.3118
394.4116 | 0.00011533 | -78.7613 | 5.3798e-05 | -85.3847 | -78.7613 | 78.7613 | 394.4116
394.5114 | 0.00011555 | -78.7447 | 5.3101e-05 | -85.4979 | -78.7447 | 78.7447 | 394.5114
394.6112 | 0.00011576 | -78.7288 | 5.2406e-05 | -85.6123 | -78.7288 | 78.7288 | 394.6112
394.711 | 0.00011596 | -78.7137 | 5.1714e-05 | -85.7279 | -78.7137 | 78.7137 | 394.711
394.8108 | 0.00011616 | -78.6992 | 5.1023e-05 | -85.8447 | -78.6992 | 78.6992 | 394.8108
394.9106 | 0.00011634 | -78.6854 | 5.0334e-05 | -85.9627 | -78.6854 | 78.6854 | 394.9106
395.0104 | 0.00011652 | -78.6723 | 4.9648e-05 | -86.0819 | -78.6723 | 78.6723 | 395.0104
395.1102 | 0.00011668 | -78.6599 | 4.8965e-05 | -86.2024 | -78.6599 | 78.6599 | 395.1102
395.21 | 0.00011684 | -78.6482 | 4.8283e-05 | -86.3241 | -78.6482 | 78.6482 | 395.21
395.3098 | 0.00011699 | -78.6372 | 4.7605e-05 | -86.447 | -78.6372 | 78.6372 | 395.3098
395.4096 | 0.00011713 | -78.6269 | 4.6929e-05 | -86.5712 | -78.6269 | 78.6269 | 395.4096
395.5094 | 0.00011726 | -78.6173 | 4.6256e-05 | -86.6967 | -78.6173 | 78.6173 | 395.5094
395.6092 | 0.00011738 | -78.6084 | 4.5585e-05 | -86.8235 | -78.6084 | 78.6084 | 395.6092
395.709 | 0.00011749 | -78.6001 | 4.4918e-05 | -86.9516 | -78.6001 | 78.6001 | 395.709
395.8088 | 0.00011759 | -78.5926 | 4.4254e-05 | -87.0809 | -78.5926 | 78.5926 | 395.8088
395.9086 | 0.00011768 | -78.5857 | 4.3593e-05 | -87.2117 | -78.5857 | 78.5857 | 395.9086
396.0084 | 0.00011777 | -78.5796 | 4.2935e-05 | -87.3437 | -78.5796 | 78.5796 | 396.0084
396.1082 | 0.00011784 | -78.5741 | 4.2281e-05 | -87.4771 | -78.5741 | 78.5741 | 396.1082
396.208 | 0.00011791 | -78.5693 | 4.163e-05 | -87.6119 | -78.5693 | 78.5693 | 396.208
396.3078 | 0.00011796 | -78.5652 | 4.0983e-05 | -87.748 | -78.5652 | 78.5652 | 396.3078
396.4076 | 0.00011801 | -78.5618 | 4.0339e-05 | -87.8855 | -78.5618 | 78.5618 | 396.4076
396.5074 | 0.00011805 | -78.559 | 3.9699e-05 | -88.0245 | -78.559 | 78.559 | 396.5074
396.6072 | 0.00011807 | -78.557 | 3.9062e-05 | -88.1648 | -78.557 | 78.557 | 396.6072
396.707 | 0.00011809 | -78.5556 | 3.843e-05 | -88.3066 | -78.5556 | 78.5556 | 396.707
396.8068 | 0.0001181 | -78.555 | 3.7801e-05 | -88.4498 | -78.555 | 78.555 | 396.8068
396.9066 | 0.0001181 | -78.555 | 3.7177e-05 | -88.5945 | -78.555 | 78.555 | 396.9066
397.0064 | 0.00011809 | -78.5557 | 3.6556e-05 | -88.7407 | -78.5557 | 78.5557 | 397.0064
397.1062 | 0.00011807 | -78.557 | 3.594e-05 | -88.8884 | -78.557 | 78.557 | 397.1062
397.206 | 0.00011804 | -78.5591 | 3.5328e-05 | -89.0376 | -78.5591 | 78.5591 | 397.206
397.3058 | 0.00011801 | -78.5618 | 3.472e-05 | -89.1883 | -78.5618 | 78.5618 | 397.3058
397.4056 | 0.00011796 | -78.5653 | 3.4117e-05 | -89.3406 | -78.5653 | 78.5653 | 397.4056
397.5054 | 0.0001179 | -78.5694 | 3.3518e-05 | -89.4944 | -78.5694 | 78.5694 | 397.5054
397.6052 | 0.00011784 | -78.5742 | 3.2924e-05 | -89.6498 | -78.5742 | 78.5742 | 397.6052
397.705 | 0.00011777 | -78.5796 | 3.2334e-05 | -89.8068 | -78.5796 | 78.5796 | 397.705
397.8048 | 0.00011768 | -78.5858 | 3.1749e-05 | -89.9654 | -78.5858 | 78.5858 | 397.8048
397.9046 | 0.00011759 | -78.5926 | 3.1169e-05 | -90.1257 | -78.5926 | 78.5926 | 397.9046
398.0044 | 0.00011749 | -78.6001 | 3.0593e-05 | -90.2876 | -78.6001 | 78.6001 | 398.0044
398.1042 | 0.00011738 | -78.6083 | 3.0022e-05 | -90.4512 | -78.6083 | 78.6083 | 398.1042
398.204 | 0.00011726 | -78.6172 | 2.9456e-05 | -90.6165 | -78.6172 | 78.6172 | 398.204
398.3038 | 0.00011713 | -78.6268 | 2.8895e-05 | -90.7835 | -78.6268 | 78.6268 | 398.3038
398.4036 | 0.00011699 | -78.637 | 2.8339e-05 | -90.9522 | -78.637 | 78.637 | 398.4036
398.5034 | 0.00011684 | -78.648 | 2.7788e-05 | -91.1227 | -78.648 | 78.648 | 398.5034
398.6032 | 0.00011669 | -78.6596 | 2.7243e-05 | -91.295 | -78.6596 | 78.6596 | 398.6032
398.703 | 0.00011652 | -78.6719 | 2.6702e-05 | -91.4691 | -78.6719 | 78.6719 | 398.703
398.8028 | 0.00011635 | -78.6849 | 2.6167e-05 | -91.645 | -78.6849 | 78.6849 | 398.8028
398.9026 | 0.00011616 | -78.6985 | 2.5637e-05 | -91.8228 | -78.6985 | 78.6985 | 398.9026
399.0024 | 0.00011597 | -78.7129 | 2.5112e-05 | -92.0024 | -78.7129 | 78.7129 | 399.0024
399.1022 | 0.00011577 | -78.7279 | 2.4592e-05 | -92.184 | -78.7279 | 78.7279 | 399.1022
399.202 | 0.00011556 | -78.7436 | 2.4078e-05 | -92.3674 | -78.7436 | 78.7436 | 399.202
399.3018 | 0.00011534 | -78.76 | 2.357e-05 | -92.5529 | -78.76 | 78.76 | 399.3018
399.4016 | 0.00011512 | -78.7771 | 2.3067e-05 | -92.7403 | -78.7771 | 78.7771 | 399.4016
399.5014 | 0.00011488 | -78.7949 | 2.2569e-05 | -92.9297 | -78.7949 | 78.7949 | 399.5014
399.6012 | 0.00011464 | -78.8134 | 2.2077e-05 | -93.1212 | -78.8134 | 78.8134 | 399.6012
399.701 | 0.00011439 | -78.8325 | 2.1591e-05 | -93.3147 | -78.8325 | 78.8325 | 399.701
399.8008 | 0.00011413 | -78.8524 | 2.111e-05 | -93.5103 | -78.8524 | 78.8524 | 399.8008
399.9006 | 0.00011386 | -78.8729 | 2.0635e-05 | -93.7081 | -78.8729 | 78.8729 | 399.9006
400.0004 | 0.00011358 | -78.8941 | 2.0165e-05 | -93.908 | -78.8941 | 78.8941 | 400.0004
400.1002 | 0.00011329 | -78.916 | 1.9701e-05 | -94.1101 | -78.916 | 78.916 | 400.1002
400.2 | 0.000113 | -78.9386 | 1.9243e-05 | -94.3144 | -78.9386 | 78.9386 | 400.2
400.2998 | 0.00011269 | -78.9619 | 1.8791e-05 | -94.521 | -78.9619 | 78.9619 | 400.2998
400.3996 | 0.00011238 | -78.9859 | 1.8345e-05 | -94.7299 | -78.9859 | 78.9859 | 400.3996
400.4994 | 0.00011206 | -79.0106 | 1.7904e-05 | -94.9411 | -79.0106 | 79.0106 | 400.4994
400.5992 | 0.00011174 | -79.036 | 1.7469e-05 | -95.1546 | -79.036 | 79.036 | 400.5992
400.699 | 0.0001114 | -79.0621 | 1.704e-05 | -95.3706 | -79.0621 | 79.0621 | 400.699
400.7988 | 0.00011106 | -79.0888 | 1.6617e-05 | -95.589 | -79.0888 | 79.0888 | 400.7988
400.8986 | 0.00011071 | -79.1163 | 1.62e-05 | -95.8099 | -79.1163 | 79.1163 | 400.8986
400.9984 | 0.00011035 | -79.1445 | 1.5788e-05 | -96.0334 | -79.1445 | 79.1445 | 400.9984
401.0982 | 0.00010998 | -79.1734 | 1.5383e-05 | -96.2594 | -79.1734 | 79.1734 | 401.0982
401.198 | 0.00010961 | -79.2029 | 1.4983e-05 | -96.488 | -79.2029 | 79.2029 | 401.198
401.2978 | 0.00010923 | -79.2332 | 1.4589e-05 | -96.7192 | -79.2332 | 79.2332 | 401.2978
401.3976 | 0.00010884 | -79.2642 | 1.4202e-05 | -96.9532 | -79.2642 | 79.2642 | 401.3976
401.4974 | 0.00010844 | -79.2959 | 1.382e-05 | -97.1899 | -79.2959 | 79.2959 | 401.4974
401.5972 | 0.00010804 | -79.3283 | 1.3444e-05 | -97.4294 | -79.3283 | 79.3283 | 401.5972
401.697 | 0.00010763 | -79.3614 | 1.3074e-05 | -97.6718 | -79.3614 | 79.3614 | 401.697
401.7968 | 0.00010721 | -79.3952 | 1.271e-05 | -97.917 | -79.3952 | 79.3952 | 401.7968
401.8966 | 0.00010679 | -79.4297 | 1.2352e-05 | -98.1652 | -79.4297 | 79.4297 | 401.8966
401.9964 | 0.00010635 | -79.465 | 1.2e-05 | -98.4165 | -79.465 | 79.465 | 401.9964
402.0962 | 0.00010591 | -79.5009 | 1.1654e-05 | -98.6708 | -79.5009 | 79.5009 | 402.0962
402.196 | 0.00010547 | -79.5376 | 1.1313e-05 | -98.9282 | -79.5376 | 79.5376 | 402.196
402.2958 | 0.00010501 | -79.575 | 1.0979e-05 | -99.1888 | -79.575 | 79.575 | 402.2958
402.3956 | 0.00010455 | -79.6131 | 1.065e-05 | -99.4526 | -79.6131 | 79.6131 | 402.3956
402.4954 | 0.00010409 | -79.652 | 1.0328e-05 | -99.7198 | -79.652 | 79.652 | 402.4954
402.5952 | 0.00010362 | -79.6915 | 1.0011e-05 | -99.9904 | -79.6915 | 79.6915 | 402.5952
402.695 | 0.00010314 | -79.7318 | 9.7002e-06 | -100.2644 | -79.7318 | 79.7318 | 402.695
402.7948 | 0.00010265 | -79.7728 | 9.3952e-06 | -100.5419 | -79.7728 | 79.7728 | 402.7948
402.8946 | 0.00010216 | -79.8145 | 9.096e-06 | -100.823 | -79.8145 | 79.8145 | 402.8946
402.9944 | 0.00010166 | -79.857 | 8.8026e-06 | -101.1078 | -79.857 | 79.857 | 402.9944
403.0942 | 0.00010116 | -79.9002 | 8.515e-06 | -101.3964 | -79.9002 | 79.9002 | 403.0942
403.194 | 0.00010065 | -79.9441 | 8.2331e-06 | -101.6887 | -79.9441 | 79.9441 | 403.194
403.2938 | 0.00010013 | -79.9888 | 7.957e-06 | -101.985 | -79.9888 | 79.9888 | 403.2938
403.3936 | 9.9607e-05 | -80.0342 | 7.6866e-06 | -102.2854 | -80.0342 | 80.0342 | 403.3936
403.4934 | 9.9079e-05 | -80.0804 | 7.4218e-06 | -102.5898 | -80.0804 | 80.0804 | 403.4934
403.5932 | 9.8545e-05 | -80.1273 | 7.1628e-06 | -102.8984 | -80.1273 | 80.1273 | 403.5932
403.693 | 9.8006e-05 | -80.1749 | 6.9093e-06 | -103.2113 | -80.1749 | 80.1749 | 403.693
403.7928 | 9.7462e-05 | -80.2233 | 6.6615e-06 | -103.5286 | -80.2233 | 80.2233 | 403.7928
403.8926 | 9.6912e-05 | -80.2725 | 6.4192e-06 | -103.8504 | -80.2725 | 80.2725 | 403.8926
403.9924 | 9.6357e-05 | -80.3224 | 6.1825e-06 | -104.1768 | -80.3224 | 80.3224 | 403.9924
404.0922 | 9.5796e-05 | -80.373 | 5.9512e-06 | -104.5079 | -80.373 | 80.373 | 404.0922
404.192 | 9.5231e-05 | -80.4244 | 5.7254e-06 | -104.8439 | -80.4244 | 80.4244 | 404.192
404.2918 | 9.4661e-05 | -80.4766 | 5.505e-06 | -105.1848 | -80.4766 | 80.4766 | 404.2918
404.3916 | 9.4085e-05 | -80.5296 | 5.29e-06 | -105.5309 | -80.5296 | 80.5296 | 404.3916
404.4914 | 9.3505e-05 | -80.5833 | 5.0803e-06 | -105.8822 | -80.5833 | 80.5833 | 404.4914
404.5912 | 9.2921e-05 | -80.6377 | 4.8759e-06 | -106.2388 | -80.6377 | 80.6377 | 404.5912
404.691 | 9.2332e-05 | -80.693 | 4.6768e-06 | -106.601 | -80.693 | 80.693 | 404.691
404.7908 | 9.1738e-05 | -80.749 | 4.4829e-06 | -106.9689 | -80.749 | 80.749 | 404.7908
404.8906 | 9.114e-05 | -80.8058 | 4.2941e-06 | -107.3426 | -80.8058 | 80.8058 | 404.8906
404.9904 | 9.0538e-05 | -80.8634 | 4.1104e-06 | -107.7223 | -80.8634 | 80.8634 | 404.9904
405.0902 | 8.9932e-05 | -80.9218 | 3.9318e-06 | -108.1081 | -80.9218 | 80.9218 | 405.0902
405.19 | 8.9321e-05 | -80.9809 | 3.7582e-06 | -108.5003 | -80.9809 | 80.9809 | 405.19
405.2898 | 8.8707e-05 | -81.0409 | 3.5896e-06 | -108.8991 | -81.0409 | 81.0409 | 405.2898
405.3896 | 8.8089e-05 | -81.1016 | 3.4258e-06 | -109.3046 | -81.1016 | 81.1016 | 405.3896
405.4894 | 8.7467e-05 | -81.1631 | 3.267e-06 | -109.7171 | -81.1631 | 81.1631 | 405.4894
405.5892 | 8.6841e-05 | -81.2255 | 3.1129e-06 | -110.1368 | -81.2255 | 81.2255 | 405.5892
405.689 | 8.6212e-05 | -81.2886 | 2.9635e-06 | -110.5638 | -81.2886 | 81.2886 | 405.689
405.7888 | 8.558e-05 | -81.3526 | 2.8188e-06 | -110.9986 | -81.3526 | 81.3526 | 405.7888
405.8886 | 8.4944e-05 | -81.4173 | 2.6788e-06 | -111.4412 | -81.4173 | 81.4173 | 405.8886
405.9884 | 8.4305e-05 | -81.4829 | 2.5433e-06 | -111.892 | -81.4829 | 81.4829 | 405.9884
406.0882 | 8.3664e-05 | -81.5493 | 2.4123e-06 | -112.3513 | -81.5493 | 81.5493 | 406.0882
406.188 | 8.3019e-05 | -81.6165 | 2.2858e-06 | -112.8193 | -81.6165 | 81.6165 | 406.188
406.2878 | 8.2371e-05 | -81.6845 | 2.1636e-06 | -113.2965 | -81.6845 | 81.6845 | 406.2878
406.3876 | 8.172e-05 | -81.7534 | 2.0457e-06 | -113.783 | -81.7534 | 81.7534 | 406.3876
406.4874 | 8.1067e-05 | -81.8231 | 1.9321e-06 | -114.2793 | -81.8231 | 81.8231 | 406.4874
406.5872 | 8.0411e-05 | -81.8937 | 1.8227e-06 | -114.7857 | -81.8937 | 81.8937 | 406.5872
406.687 | 7.9753e-05 | -81.965 | 1.7174e-06 | -115.3027 | -81.965 | 81.965 | 406.687
406.7868 | 7.9093e-05 | -82.0373 | 1.6161e-06 | -115.8307 | -82.0373 | 82.0373 | 406.7868
406.8866 | 7.843e-05 | -82.1104 | 1.5188e-06 | -116.37 | -82.1104 | 82.1104 | 406.8866
406.9864 | 7.7765e-05 | -82.1843 | 1.4254e-06 | -116.9212 | -82.1843 | 82.1843 | 406.9864
407.0862 | 7.7098e-05 | -82.2591 | 1.3358e-06 | -117.4849 | -82.2591 | 82.2591 | 407.0862
407.186 | 7.643e-05 | -82.3348 | 1.2501e-06 | -118.0614 | -82.3348 | 82.3348 | 407.186
407.2858 | 7.5759e-05 | -82.4113 | 1.168e-06 | -118.6515 | -82.4113 | 82.4113 | 407.2858
407.3856 | 7.5087e-05 | -82.4887 | 1.0895e-06 | -119.2557 | -82.4887 | 82.4887 | 407.3856
407.4854 | 7.4413e-05 | -82.567 | 1.0145e-06 | -119.8747 | -82.567 | 82.567 | 407.4854
407.5852 | 7.3738e-05 | -82.6461 | 9.4306e-07 | -120.5092 | -82.6461 | 82.6461 | 407.5852
407.685 | 7.3062e-05 | -82.7262 | 8.7499e-07 | -121.16 | -82.7262 | 82.7262 | 407.685
407.7848 | 7.2384e-05 | -82.8071 | 8.1023e-07 | -121.8278 | -82.8071 | 82.8071 | 407.7848
407.8846 | 7.1705e-05 | -82.889 | 7.4871e-07 | -122.5137 | -82.889 | 82.889 | 407.8846
407.9844 | 7.1025e-05 | -82.9717 | 6.9036e-07 | -123.2185 | -82.9717 | 82.9717 | 407.9844
408.0842 | 7.0345e-05 | -83.0554 | 6.3509e-07 | -123.9433 | -83.0554 | 83.0554 | 408.0842
408.184 | 6.9663e-05 | -83.14 | 5.8282e-07 | -124.6893 | -83.14 | 83.14 | 408.184
408.2838 | 6.8981e-05 | -83.2255 | 5.3348e-07 | -125.4576 | -83.2255 | 83.2255 | 408.2838
408.3836 | 6.8298e-05 | -83.3119 | 4.8699e-07 | -126.2496 | -83.3119 | 83.3119 | 408.3836
408.4834 | 6.7614e-05 | -83.3992 | 4.4326e-07 | -127.0669 | -83.3992 | 83.3992 | 408.4834
408.5832 | 6.6931e-05 | -83.4875 | 4.0221e-07 | -127.9109 | -83.4875 | 83.4875 | 408.5832
408.683 | 6.6246e-05 | -83.5767 | 3.6377e-07 | -128.7835 | -83.5767 | 83.5767 | 408.683
408.7828 | 6.5562e-05 | -83.6669 | 3.2784e-07 | -129.6867 | -83.6669 | 83.6669 | 408.7828
408.8826 | 6.4878e-05 | -83.7581 | 2.9435e-07 | -130.6226 | -83.7581 | 83.7581 | 408.8826
408.9824 | 6.4194e-05 | -83.8501 | 2.6322e-07 | -131.5937 | -83.8501 | 83.8501 | 408.9824
409.0822 | 6.351e-05 | -83.9432 | 2.3435e-07 | -132.6026 | -83.9432 | 83.9432 | 409.0822
409.182 | 6.2826e-05 | -84.0372 | 2.0767e-07 | -133.6525 | -84.0372 | 84.0372 | 409.182
409.2818 | 6.2142e-05 | -84.1323 | 1.8309e-07 | -134.7466 | -84.1323 | 84.1323 | 409.2818
409.3816 | 6.1459e-05 | -84.2283 | 1.6053e-07 | -135.8889 | -84.2283 | 84.2283 | 409.3816
409.4814 | 6.0777e-05 | -84.3253 | 1.399e-07 | -137.0838 | -84.3253 | 84.3253 | 409.4814
409.5812 | 6.0095e-05 | -84.4233 | 1.2111e-07 | -138.3362 | -84.4233 | 84.4233 | 409.5812
409.681 | 5.9414e-05 | -84.5223 | 1.0409e-07 | -139.6521 | -84.5223 | 84.5223 | 409.681
409.7808 | 5.8733e-05 | -84.6223 | 8.8736e-08 | -141.038 | -84.6223 | 84.6223 | 409.7808
409.8806 | 5.8054e-05 | -84.7233 | 7.4974e-08 | -142.5018 | -84.7233 | 84.7233 | 409.8806
409.9804 | 5.7376e-05 | -84.8254 | 6.2713e-08 | -144.0528 | -84.8254 | 84.8254 | 409.9804
410.0802 | 5.6699e-05 | -84.9285 | 5.1868e-08 | -145.702 | -84.9285 | 84.9285 | 410.0802
410.18 | 5.6023e-05 | -85.0327 | 4.2352e-08 | -147.4625 | -85.0327 | 85.0327 | 410.18
410.2798 | 5.5348e-05 | -85.1379 | 3.4078e-08 | -149.3505 | -85.1379 | 85.1379 | 410.2798
410.3796 | 5.4675e-05 | -85.2442 | 2.6959e-08 | -151.3858 | -85.2442 | 85.2442 | 410.3796
410.4794 | 5.4004e-05 | -85.3515 | 2.0909e-08 | -153.5934 | -85.3515 | 85.3515 | 410.4794
410.5792 | 5.3334e-05 | -85.46 | 1.584e-08 | -156.005 | -85.46 | 85.46 | 410.5792
410.679 | 5.2666e-05 | -85.5695 | 1.1665e-08 | -158.6623 | -85.5695 | 85.5695 | 410.679
410.7788 | 5.1999e-05 | -85.6801 | 8.2976e-09 | -161.6209 | -85.6801 | 85.6801 | 410.7788
410.8786 | 5.1335e-05 | -85.7918 | 5.6506e-09 | -164.9582 | -85.7918 | 85.7918 | 410.8786
410.9784 | 5.0672e-05 | -85.9046 | 3.6369e-09 | -168.7853 | -85.9046 | 85.9046 | 410.9784
411.0782 | 5.0012e-05 | -86.0185 | 2.1698e-09 | -173.2715 | -86.0185 | 86.0185 | 411.0782
411.178 | 4.9354e-05 | -86.1336 | 1.1625e-09 | -178.692 | -86.1336 | 86.1336 | 411.178
411.2778 | 4.8698e-05 | -86.2498 | 5.2835e-10 | -185.5416 | -86.2498 | 86.2498 | 411.2778
411.3776 | 4.8044e-05 | -86.3672 | 1.8081e-10 | -194.8556 | -86.3672 | 86.3672 | 411.3776
411.4774 | 4.7393e-05 | -86.4857 | 3.3576e-11 | -209.4794 | -86.4857 | 86.4857 | 411.4774
411.5772 | 4.6744e-05 | -86.6054 | 5.0934e-13 | -245.8599 | -86.6054 | 86.6054 | 411.5772
411.677 | 4.6098e-05 | -86.7263 | 4.3126e-12 | -227.3052 | -86.7263 | 86.7263 | 411.677
411.7768 | 4.5455e-05 | -86.8484 | 6.6569e-11 | -203.5345 | -86.8484 | 86.8484 | 411.7768
411.8766 | 4.4814e-05 | -86.9717 | 2.7168e-10 | -191.319 | -86.9717 | 86.9717 | 411.8766
411.9764 | 4.4177e-05 | -87.0962 | 7.0476e-10 | -183.0392 | -87.0962 | 87.0962 | 411.9764
412.0762 | 4.3542e-05 | -87.2219 | 1.4506e-09 | -176.7689 | -87.2219 | 87.2219 | 412.0762
412.176 | 4.291e-05 | -87.3488 | 2.5938e-09 | -171.7214 | -87.3488 | 87.3488 | 412.176
412.2758 | 4.2281e-05 | -87.477 | 4.2183e-09 | -167.4972 | -87.477 | 87.477 | 412.2758
412.3756 | 4.1656e-05 | -87.6065 | 6.408e-09 | -163.8656 | -87.6065 | 87.6065 | 412.3756
412.4754 | 4.1034e-05 | -87.7372 | 9.2461e-09 | -160.6809 | -87.7372 | 87.7372 | 412.4754
412.5752 | 4.0415e-05 | -87.8692 | 1.2816e-08 | -157.8453 | -87.8692 | 87.8692 | 412.5752
412.675 | 3.9799e-05 | -88.0025 | 1.7199e-08 | -155.29 | -88.0025 | 88.0025 | 412.675
412.7748 | 3.9187e-05 | -88.1371 | 2.2478e-08 | -152.9649 | -88.1371 | 88.1371 | 412.7748
412.8746 | 3.8579e-05 | -88.273 | 2.8734e-08 | -150.832 | -88.273 | 88.273 | 412.8746
412.9744 | 3.7974e-05 | -88.4103 | 3.6049e-08 | -148.8621 | -88.4103 | 88.4103 | 412.9744
413.0742 | 3.7373e-05 | -88.5489 | 4.4502e-08 | -147.0323 | -88.5489 | 88.5489 | 413.0742
413.174 | 3.6775e-05 | -88.6889 | 5.4174e-08 | -145.3242 | -88.6889 | 88.6889 | 413.174
413.2738 | 3.6182e-05 | -88.8302 | 6.5144e-08 | -143.7225 | -88.8302 | 88.8302 | 413.2738
413.3736 | 3.5592e-05 | -88.9729 | 7.749e-08 | -142.2151 | -88.9729 | 88.9729 | 413.3736
413.4734 | 3.5006e-05 | -89.1171 | 9.1291e-08 | -140.7914 | -89.1171 | 89.1171 | 413.4734
413.5732 | 3.4425e-05 | -89.2626 | 1.0662e-07 | -139.4429 | -89.2626 | 89.2626 | 413.5732
413.673 | 3.3847e-05 | -89.4096 | 1.2357e-07 | -138.1621 | -89.4096 | 89.4096 | 413.673
413.7728 | 3.3273e-05 | -89.5581 | 1.4219e-07 | -136.9425 | -89.5581 | 89.5581 | 413.7728
413.8726 | 3.2704e-05 | -89.708 | 1.6258e-07 | -135.7788 | -89.708 | 89.708 | 413.8726
413.9724 | 3.2139e-05 | -89.8594 | 1.848e-07 | -134.666 | -89.8594 | 89.8594 | 413.9724
414.0722 | 3.1578e-05 | -90.0123 | 2.0893e-07 | -133.6001 | -90.0123 | 90.0123 | 414.0722
414.172 | 3.1022e-05 | -90.1667 | 2.3504e-07 | -132.5772 | -90.1667 | 90.1667 | 414.172
414.2718 | 3.047e-05 | -90.3226 | 2.632e-07 | -131.5941 | -90.3226 | 90.3226 | 414.2718
414.3716 | 2.9922e-05 | -90.4801 | 2.935e-07 | -130.648 | -90.4801 | 90.4801 | 414.3716
414.4714 | 2.9379e-05 | -90.6392 | 3.2598e-07 | -129.7361 | -90.6392 | 90.6392 | 414.4714
414.5712 | 2.8841e-05 | -90.7998 | 3.6073e-07 | -128.8562 | -90.7998 | 90.7998 | 414.5712
414.671 | 2.8307e-05 | -90.9621 | 3.9782e-07 | -128.0062 | -90.9621 | 90.9621 | 414.671
414.7708 | 2.7778e-05 | -91.1259 | 4.3731e-07 | -127.1842 | -91.1259 | 91.1259 | 414.7708
414.8706 | 2.7254e-05 | -91.2915 | 4.7927e-07 | -126.3883 | -91.2915 | 91.2915 | 414.8706
414.9704 | 2.6734e-05 | -91.4586 | 5.2377e-07 | -125.6172 | -91.4586 | 91.4586 | 414.9704
415.0702 | 2.6219e-05 | -91.6275 | 5.7087e-07 | -124.8693 | -91.6275 | 91.6275 | 415.0702
415.17 | 2.571e-05 | -91.7981 | 6.2063e-07 | -124.1433 | -91.7981 | 91.7981 | 415.17
415.2698 | 2.5205e-05 | -91.9704 | 6.7313e-07 | -123.4381 | -91.9704 | 91.9704 | 415.2698
415.3696 | 2.4704e-05 | -92.1445 | 7.2841e-07 | -122.7524 | -92.1445 | 92.1445 | 415.3696
415.4694 | 2.4209e-05 | -92.3203 | 7.8655e-07 | -122.0855 | -92.3203 | 92.3203 | 415.4694
415.5692 | 2.3719e-05 | -92.498 | 8.476e-07 | -121.4361 | -92.498 | 92.498 | 415.5692
415.669 | 2.3234e-05 | -92.6774 | 9.1163e-07 | -120.8036 | -92.6774 | 92.6774 | 415.669
415.7688 | 2.2754e-05 | -92.8587 | 9.7869e-07 | -120.1871 | -92.8587 | 92.8587 | 415.7688
415.8686 | 2.2279e-05 | -93.0419 | 1.0488e-06 | -119.5859 | -93.0419 | 93.0419 | 415.8686
415.9684 | 2.181e-05 | -93.227 | 1.1221e-06 | -118.9992 | -93.227 | 93.227 | 415.9684
416.0682 | 2.1345e-05 | -93.414 | 1.1986e-06 | -118.4264 | -93.414 | 93.414 | 416.0682
416.168 | 2.0886e-05 | -93.6029 | 1.2784e-06 | -117.867 | -93.6029 | 93.6029 | 416.168
416.2678 | 2.0432e-05 | -93.7939 | 1.3614e-06 | -117.3203 | -93.7939 | 93.7939 | 416.2678
416.3676 | 1.9983e-05 | -93.9868 | 1.4478e-06 | -116.7858 | -93.9868 | 93.9868 | 416.3676
416.4674 | 1.9539e-05 | -94.1818 | 1.5376e-06 | -116.263 | -94.1818 | 94.1818 | 416.4674
416.5672 | 1.9101e-05 | -94.3788 | 1.6309e-06 | -115.7515 | -94.3788 | 94.3788 | 416.5672
416.667 | 1.8668e-05 | -94.5779 | 1.7277e-06 | -115.2508 | -94.5779 | 94.5779 | 416.667
416.7668 | 1.8241e-05 | -94.7792 | 1.828e-06 | -114.7605 | -94.7792 | 94.7792 | 416.7668
416.8666 | 1.7818e-05 | -94.9826 | 1.9319e-06 | -114.2801 | -94.9826 | 94.9826 | 416.8666
416.9664 | 1.7402e-05 | -95.1882 | 2.0395e-06 | -113.8095 | -95.1882 | 95.1882 | 416.9664
417.0662 | 1.699e-05 | -95.396 | 2.1508e-06 | -113.3481 | -95.396 | 95.396 | 417.0662
417.166 | 1.6584e-05 | -95.6061 | 2.2658e-06 | -112.8957 | -95.6061 | 95.6061 | 417.166
417.2658 | 1.6184e-05 | -95.8185 | 2.3845e-06 | -112.452 | -95.8185 | 95.8185 | 417.2658
417.3656 | 1.5788e-05 | -96.0332 | 2.5071e-06 | -112.0166 | -96.0332 | 96.0332 | 417.3656
417.4654 | 1.5399e-05 | -96.2503 | 2.6335e-06 | -111.5893 | -96.2503 | 96.2503 | 417.4654
417.5652 | 1.5015e-05 | -96.4698 | 2.7638e-06 | -111.1699 | -96.4698 | 96.4698 | 417.5652
417.665 | 1.4636e-05 | -96.6917 | 2.898e-06 | -110.758 | -96.6917 | 96.6917 | 417.665
417.7648 | 1.4262e-05 | -96.9161 | 3.0362e-06 | -110.3534 | -96.9161 | 96.9161 | 417.7648
417.8646 | 1.3895e-05 | -97.1431 | 3.1783e-06 | -109.956 | -97.1431 | 97.1431 | 417.8646
417.9644 | 1.3532e-05 | -97.3726 | 3.3245e-06 | -109.5654 | -97.3726 | 97.3726 | 417.9644
418.0642 | 1.3175e-05 | -97.6048 | 3.4748e-06 | -109.1815 | -97.6048 | 97.6048 | 418.0642
418.164 | 1.2824e-05 | -97.8396 | 3.6291e-06 | -108.8041 | -97.8396 | 97.8396 | 418.164
418.2638 | 1.2478e-05 | -98.0771 | 3.7875e-06 | -108.433 | -98.0771 | 98.0771 | 418.2638
418.3636 | 1.2138e-05 | -98.3174 | 3.95e-06 | -108.068 | -98.3174 | 98.3174 | 418.3636
418.4634 | 1.1803e-05 | -98.5605 | 4.1167e-06 | -107.7089 | -98.5605 | 98.5605 | 418.4634
418.5632 | 1.1473e-05 | -98.8064 | 4.2876e-06 | -107.3556 | -98.8064 | 98.8064 | 418.5632
418.663 | 1.1149e-05 | -99.0553 | 4.4627e-06 | -107.008 | -99.0553 | 99.0553 | 418.663
418.7628 | 1.083e-05 | -99.3072 | 4.6421e-06 | -106.6658 | -99.3072 | 99.3072 | 418.7628
418.8626 | 1.0517e-05 | -99.562 | 4.8256e-06 | -106.3289 | -99.562 | 99.562 | 418.8626
418.9624 | 1.0209e-05 | -99.82 | 5.0134e-06 | -105.9973 | -99.82 | 99.82 | 418.9624
419.0622 | 9.9071e-06 | -100.0811 | 5.2056e-06 | -105.6707 | -100.0811 | 100.0811 | 419.0622
419.162 | 9.6101e-06 | -100.3454 | 5.402e-06 | -105.349 | -100.3454 | 100.3454 | 419.162
419.2618 | 9.3186e-06 | -100.613 | 5.6027e-06 | -105.0321 | -100.613 | 100.613 | 419.2618
419.3616 | 9.0324e-06 | -100.8839 | 5.8077e-06 | -104.7199 | -100.8839 | 100.8839 | 419.3616
419.4614 | 8.7516e-06 | -101.1582 | 6.0171e-06 | -104.4122 | -101.1582 | 101.1582 | 419.4614
419.5612 | 8.4761e-06 | -101.436 | 6.2308e-06 | -104.1091 | -101.436 | 101.436 | 419.5612
419.661 | 8.206e-06 | -101.7174 | 6.4489e-06 | -103.8103 | -101.7174 | 101.7174 | 419.661
419.7608 | 7.9411e-06 | -102.0024 | 6.6713e-06 | -103.5157 | -102.0024 | 102.0024 | 419.7608
419.8606 | 7.6815e-06 | -102.291 | 6.8981e-06 | -103.2254 | -102.291 | 102.291 | 419.8606
419.9604 | 7.4272e-06 | -102.5835 | 7.1293e-06 | -102.9391 | -102.5835 | 102.5835 | 419.9604
420.0602 | 7.1781e-06 | -102.8799 | 7.3648e-06 | -102.6567 | -102.6567 | 102.6567 | 420.0602
420.16 | 6.9341e-06 | -103.1802 | 7.6048e-06 | -102.3783 | -102.3783 | 102.3783 | 420.16
420.2598 | 6.6954e-06 | -103.4845 | 7.8491e-06 | -102.1036 | -102.1036 | 102.1036 | 420.2598
420.3596 | 6.4618e-06 | -103.793 | 8.0977e-06 | -101.8327 | -101.8327 | 101.8327 | 420.3596
420.4594 | 6.2332e-06 | -104.1057 | 8.3508e-06 | -101.5655 | -101.5655 | 101.5655 | 420.4594
420.5592 | 6.0098e-06 | -104.4228 | 8.6082e-06 | -101.3018 | -101.3018 | 101.3018 | 420.5592
420.659 | 5.7914e-06 | -104.7443 | 8.8699e-06 | -101.0416 | -101.0416 | 101.0416 | 420.659
420.7588 | 5.578e-06 | -105.0704 | 9.1361e-06 | -100.7848 | -100.7848 | 100.7848 | 420.7588
420.8586 | 5.3696e-06 | -105.4011 | 9.4065e-06 | -100.5314 | -100.5314 | 100.5314 | 420.8586
420.9584 | 5.1662e-06 | -105.7366 | 9.6813e-06 | -100.2813 | -100.2813 | 100.2813 | 420.9584
421.0582 | 4.9676e-06 | -106.077 | 9.9605e-06 | -100.0344 | -100.0344 | 100.0344 | 421.0582
421.158 | 4.7739e-06 | -106.4225 | 1.0244e-05 | -99.7907 | -99.7907 | 99.7907 | 421.158
421.2578 | 4.585e-06 | -106.7731 | 1.0532e-05 | -99.5501 | -99.5501 | 99.5501 | 421.2578
421.3576 | 4.401e-06 | -107.1291 | 1.0824e-05 | -99.3125 | -99.3125 | 99.3125 | 421.3576
421.4574 | 4.2216e-06 | -107.4904 | 1.112e-05 | -99.0779 | -99.0779 | 99.0779 | 421.4574
421.5572 | 4.047e-06 | -107.8574 | 1.142e-05 | -98.8463 | -98.8463 | 98.8463 | 421.5572
421.657 | 3.877e-06 | -108.2302 | 1.1725e-05 | -98.6175 | -98.6175 | 98.6175 | 421.657
421.7568 | 3.7116e-06 | -108.6088 | 1.2034e-05 | -98.3916 | -98.3916 | 98.3916 | 421.7568
421.8566 | 3.5507e-06 | -108.9936 | 1.2347e-05 | -98.1685 | -98.1685 | 98.1685 | 421.8566
421.9564 | 3.3944e-06 | -109.3846 | 1.2665e-05 | -97.9481 | -97.9481 | 97.9481 | 421.9564
422.0562 | 3.2426e-06 | -109.7821 | 1.2986e-05 | -97.7303 | -97.7303 | 97.7303 | 422.0562
422.156 | 3.0952e-06 | -110.1863 | 1.3312e-05 | -97.5153 | -97.5153 | 97.5153 | 422.156
422.2558 | 2.9521e-06 | -110.5973 | 1.3641e-05 | -97.3028 | -97.3028 | 97.3028 | 422.2558
422.3556 | 2.8134e-06 | -111.0154 | 1.3975e-05 | -97.0928 | -97.0928 | 97.0928 | 422.3556
422.4554 | 2.6789e-06 | -111.4409 | 1.4313e-05 | -96.8854 | -96.8854 | 96.8854 | 422.4554
422.5552 | 2.5486e-06 | -111.8738 | 1.4655e-05 | -96.6805 | -96.6805 | 96.6805 | 422.5552
422.655 | 2.4225e-06 | -112.3146 | 1.5e-05 | -96.4779 | -96.4779 | 96.4779 | 422.655
422.7548 | 2.3005e-06 | -112.7634 | 1.535e-05 | -96.2778 | -96.2778 | 96.2778 | 422.7548
422.8546 | 2.1826e-06 | -113.2206 | 1.5704e-05 | -96.08 | -96.08 | 96.08 | 422.8546
422.9544 | 2.0686e-06 | -113.6865 | 1.6061e-05 | -95.8846 | -95.8846 | 95.8846 | 422.9544
423.0542 | 1.9586e-06 | -114.1612 | 1.6422e-05 | -95.6914 | -95.6914 | 95.6914 | 423.0542
423.154 | 1.8524e-06 | -114.6453 | 1.6787e-05 | -95.5004 | -95.5004 | 95.5004 | 423.154
423.2538 | 1.7501e-06 | -115.139 | 1.7156e-05 | -95.3117 | -95.3117 | 95.3117 | 423.2538
423.3536 | 1.6515e-06 | -115.6426 | 1.7528e-05 | -95.1252 | -95.1252 | 95.1252 | 423.3536
423.4534 | 1.5566e-06 | -116.1567 | 1.7904e-05 | -94.9408 | -94.9408 | 94.9408 | 423.4534
423.5532 | 1.4653e-06 | -116.6815 | 1.8284e-05 | -94.7585 | -94.7585 | 94.7585 | 423.5532
423.653 | 1.3776e-06 | -117.2176 | 1.8667e-05 | -94.5783 | -94.5783 | 94.5783 | 423.653
423.7528 | 1.2934e-06 | -117.7654 | 1.9054e-05 | -94.4002 | -94.4002 | 94.4002 | 423.7528
423.8526 | 1.2126e-06 | -118.3254 | 1.9444e-05 | -94.2241 | -94.2241 | 94.2241 | 423.8526
423.9524 | 1.1353e-06 | -118.8981 | 1.9838e-05 | -94.05 | -94.05 | 94.05 | 423.9524
424.0522 | 1.0612e-06 | -119.484 | 2.0235e-05 | -93.8778 | -93.8778 | 93.8778 | 424.0522
424.152 | 9.9038e-07 | -120.0839 | 2.0636e-05 | -93.7077 | -93.7077 | 93.7077 | 424.152
424.2518 | 9.2275e-07 | -120.6984 | 2.1039e-05 | -93.5394 | -93.5394 | 93.5394 | 424.2518
424.3516 | 8.5822e-07 | -121.328 | 2.1446e-05 | -93.373 | -93.373 | 93.373 | 424.3516
424.4514 | 7.9674e-07 | -121.9737 | 2.1856e-05 | -93.2085 | -93.2085 | 93.2085 | 424.4514
424.5512 | 7.3823e-07 | -122.6361 | 2.2269e-05 | -93.0458 | -93.0458 | 93.0458 | 424.5512
424.651 | 6.8263e-07 | -123.3162 | 2.2686e-05 | -92.885 | -92.885 | 92.885 | 424.651
424.7508 | 6.2987e-07 | -124.0149 | 2.3105e-05 | -92.726 | -92.726 | 92.726 | 424.7508
424.8506 | 5.7988e-07 | -124.7333 | 2.3527e-05 | -92.5687 | -92.5687 | 92.5687 | 424.8506
424.9504 | 5.3258e-07 | -125.4723 | 2.3952e-05 | -92.4132 | -92.4132 | 92.4132 | 424.9504
425.0502 | 4.8791e-07 | -126.2332 | 2.438e-05 | -92.2594 | -92.2594 | 92.2594 | 425.0502
425.15 | 4.4579e-07 | -127.0174 | 2.481e-05 | -92.1073 | -92.1073 | 92.1073 | 425.15
425.2498 | 4.0615e-07 | -127.8262 | 2.5244e-05 | -91.9569 | -91.9569 | 91.9569 | 425.2498
425.3496 | 3.6892e-07 | -128.6613 | 2.568e-05 | -91.8082 | -91.8082 | 91.8082 | 425.3496
425.4494 | 3.3403e-07 | -129.5243 | 2.6118e-05 | -91.6612 | -91.6612 | 91.6612 | 425.4494
425.5492 | 3.014e-07 | -130.4171 | 2.6559e-05 | -91.5157 | -91.5157 | 91.5157 | 425.5492
425.649 | 2.7096e-07 | -131.3419 | 2.7003e-05 | -91.3719 | -91.3719 | 91.3719 | 425.649
425.7488 | 2.4263e-07 | -132.301 | 2.7448e-05 | -91.2297 | -91.2297 | 91.2297 | 425.7488
425.8486 | 2.1635e-07 | -133.2969 | 2.7896e-05 | -91.089 | -91.089 | 91.089 | 425.8486
425.9484 | 1.9203e-07 | -134.3327 | 2.8347e-05 | -90.9499 | -90.9499 | 90.9499 | 425.9484
426.0482 | 1.696e-07 | -135.4115 | 2.8799e-05 | -90.8124 | -90.8124 | 90.8124 | 426.0482
426.148 | 1.4898e-07 | -136.5372 | 2.9254e-05 | -90.6763 | -90.6763 | 90.6763 | 426.148
426.2478 | 1.3011e-07 | -137.7138 | 2.9711e-05 | -90.5418 | -90.5418 | 90.5418 | 426.2478
426.3476 | 1.129e-07 | -138.9461 | 3.0169e-05 | -90.4088 | -90.4088 | 90.4088 | 426.3476
426.4474 | 9.7277e-08 | -140.2398 | 3.063e-05 | -90.2772 | -90.2772 | 90.2772 | 426.4474
426.5472 | 8.3166e-08 | -141.6011 | 3.1092e-05 | -90.1471 | -90.1471 | 90.1471 | 426.5472
426.647 | 7.0489e-08 | -143.0375 | 3.1556e-05 | -90.0184 | -90.0184 | 90.0184 | 426.647
426.7468 | 5.9171e-08 | -144.5578 | 3.2021e-05 | -89.8912 | -89.8912 | 89.8912 | 426.7468
426.8466 | 4.9135e-08 | -146.1722 | 3.2489e-05 | -89.7654 | -89.7654 | 89.7654 | 426.8466
426.9464 | 4.0303e-08 | -147.8932 | 3.2957e-05 | -89.6409 | -89.6409 | 89.6409 | 426.9464
427.0462 | 3.26e-08 | -149.7357 | 3.3428e-05 | -89.5179 | -89.5179 | 89.5179 | 427.0462
427.146 | 2.5947e-08 | -151.7183 | 3.3899e-05 | -89.3963 | -89.3963 | 89.3963 | 427.146
427.2458 | 2.0268e-08 | -153.864 | 3.4372e-05 | -89.2759 | -89.2759 | 89.2759 | 427.2458
427.3456 | 1.5485e-08 | -156.2019 | 3.4846e-05 | -89.157 | -89.157 | 89.157 | 427.3456
427.4454 | 1.1521e-08 | -158.77 | 3.5321e-05 | -89.0394 | -89.0394 | 89.0394 | 427.4454
427.5452 | 8.3e-09 | -161.6185 | 3.5797e-05 | -88.9231 | -88.9231 | 88.9231 | 427.5452
427.645 | 5.7437e-09 | -164.8162 | 3.6274e-05 | -88.8081 | -88.8081 | 88.8081 | 427.645
427.7448 | 3.7754e-09 | -168.4608 | 3.6752e-05 | -88.6944 | -88.6944 | 88.6944 | 427.7448
427.8446 | 2.3179e-09 | -172.6981 | 3.7231e-05 | -88.582 | -88.582 | 88.582 | 427.8446
427.9444 | 1.2943e-09 | -177.7591 | 3.771e-05 | -88.4708 | -88.4708 | 88.4708 | 427.9444
428.0442 | 6.2781e-10 | -184.0435 | 3.819e-05 | -88.3609 | -88.3609 | 88.3609 | 428.0442
428.144 | 2.4159e-10 | -192.3385 | 3.8671e-05 | -88.2523 | -88.2523 | 88.2523 | 428.144
428.2438 | 5.9071e-11 | -204.5725 | 3.9152e-05 | -88.1449 | -88.1449 | 88.1449 | 428.2438
428.3436 | 3.8107e-12 | -228.3798 | 3.9634e-05 | -88.0387 | -88.0387 | 88.0387 | 428.3436
428.4434 | 4.5582e-13 | -246.8242 | 4.0115e-05 | -87.9338 | -87.9338 | 87.9338 | 428.4434
428.5432 | 2.9792e-11 | -210.5179 | 4.0597e-05 | -87.8301 | -87.8301 | 87.8301 | 428.5432
428.643 | 1.6004e-10 | -195.9152 | 4.1079e-05 | -87.7275 | -87.7275 | 87.7275 | 428.643
428.7428 | 4.6682e-10 | -186.617 | 4.1562e-05 | -87.6262 | -87.6262 | 87.6262 | 428.7428
428.8426 | 1.0255e-09 | -179.7816 | 4.2044e-05 | -87.526 | -87.526 | 87.526 | 428.8426
428.9424 | 1.9111e-09 | -174.3745 | 4.2526e-05 | -87.427 | -87.427 | 87.427 | 428.9424
429.0422 | 3.1984e-09 | -169.9014 | 4.3008e-05 | -87.3291 | -87.3291 | 87.3291 | 429.0422
429.142 | 4.9619e-09 | -166.0871 | 4.3489e-05 | -87.2324 | -87.2324 | 87.2324 | 429.142
429.2418 | 7.2757e-09 | -162.7625 | 4.397e-05 | -87.1368 | -87.1368 | 87.1368 | 429.2418
429.3416 | 1.0214e-08 | -159.8164 | 4.4451e-05 | -87.0424 | -87.0424 | 87.0424 | 429.3416
429.4414 | 1.3849e-08 | -157.1716 | 4.4931e-05 | -86.9491 | -86.9491 | 86.9491 | 429.4414
429.5412 | 1.8255e-08 | -154.7724 | 4.541e-05 | -86.8569 | -86.8569 | 86.8569 | 429.5412
429.641 | 2.3504e-08 | -152.5772 | 4.5889e-05 | -86.7658 | -86.7658 | 86.7658 | 429.641
429.7408 | 2.9668e-08 | -150.5541 | 4.6367e-05 | -86.6758 | -86.6758 | 86.6758 | 429.7408
429.8406 | 3.682e-08 | -148.6784 | 4.6844e-05 | -86.5869 | -86.5869 | 86.5869 | 429.8406
429.9404 | 4.503e-08 | -146.93 | 4.732e-05 | -86.4991 | -86.4991 | 86.4991 | 429.9404
430.0402 | 5.4368e-08 | -145.2931 | 4.7795e-05 | -86.4124 | -86.4124 | 86.4124 | 430.0402
430.14 | 6.4907e-08 | -143.7542 | 4.8269e-05 | -86.3267 | -86.3267 | 86.3267 | 430.14
430.2398 | 7.6714e-08 | -142.3025 | 4.8741e-05 | -86.242 | -86.242 | 86.242 | 430.2398
430.3396 | 8.986e-08 | -140.9287 | 4.9213e-05 | -86.1585 | -86.1585 | 86.1585 | 430.3396
430.4394 | 1.0441e-07 | -139.6249 | 4.9682e-05 | -86.0759 | -86.0759 | 86.0759 | 430.4394
430.5392 | 1.2044e-07 | -138.3845 | 5.0151e-05 | -85.9945 | -85.9945 | 85.9945 | 430.5392
430.639 | 1.3801e-07 | -137.2016 | 5.0617e-05 | -85.914 | -85.914 | 85.914 | 430.639
430.7388 | 1.5719e-07 | -136.0713 | 5.1083e-05 | -85.8346 | -85.8346 | 85.8346 | 430.7388
430.8386 | 1.7805e-07 | -134.9891 | 5.1546e-05 | -85.7561 | -85.7561 | 85.7561 | 430.8386
430.9384 | 2.0065e-07 | -133.9512 | 5.2007e-05 | -85.6787 | -85.6787 | 85.6787 | 430.9384
431.0382 | 2.2505e-07 | -132.9542 | 5.2467e-05 | -85.6023 | -85.6023 | 85.6023 | 431.0382
431.138 | 2.5133e-07 | -131.9951 | 5.2924e-05 | -85.5269 | -85.5269 | 85.5269 | 431.138
431.2378 | 2.7954e-07 | -131.071 | 5.338e-05 | -85.4525 | -85.4525 | 85.4525 | 431.2378
431.3376 | 3.0975e-07 | -130.1797 | 5.3833e-05 | -85.379 | -85.379 | 85.379 | 431.3376
431.4374 | 3.4202e-07 | -129.3189 | 5.4284e-05 | -85.3066 | -85.3066 | 85.3066 | 431.4374
431.5372 | 3.7641e-07 | -128.4867 | 5.4732e-05 | -85.2351 | -85.2351 | 85.2351 | 431.5372
431.637 | 4.1299e-07 | -127.6813 | 5.5179e-05 | -85.1646 | -85.1646 | 85.1646 | 431.637
431.7368 | 4.518e-07 | -126.901 | 5.5622e-05 | -85.095 | -85.095 | 85.095 | 431.7368
431.8366 | 4.9292e-07 | -126.1444 | 5.6063e-05 | -85.0264 | -85.0264 | 85.0264 | 431.8366
431.9364 | 5.364e-07 | -125.4102 | 5.6502e-05 | -84.9588 | -84.9588 | 84.9588 | 431.9364
432.0362 | 5.823e-07 | -124.6971 | 5.6937e-05 | -84.8921 | -84.8921 | 84.8921 | 432.0362
432.136 | 6.3067e-07 | -124.004 | 5.737e-05 | -84.8263 | -84.8263 | 84.8263 | 432.136
432.2358 | 6.8157e-07 | -123.3298 | 5.78e-05 | -84.7615 | -84.7615 | 84.7615 | 432.2358
432.3356 | 7.3506e-07 | -122.6736 | 5.8227e-05 | -84.6976 | -84.6976 | 84.6976 | 432.3356
432.4354 | 7.9119e-07 | -122.0344 | 5.865e-05 | -84.6346 | -84.6346 | 84.6346 | 432.4354
432.5352 | 8.5001e-07 | -121.4115 | 5.9071e-05 | -84.5725 | -84.5725 | 84.5725 | 432.5352
432.635 | 9.1158e-07 | -120.8041 | 5.9488e-05 | -84.5114 | -84.5114 | 84.5114 | 432.635
432.7348 | 9.7594e-07 | -120.2115 | 5.9902e-05 | -84.4512 | -84.4512 | 84.4512 | 432.7348
432.8346 | 1.0432e-06 | -119.633 | 6.0313e-05 | -84.3918 | -84.3918 | 84.3918 | 432.8346
432.9344 | 1.1133e-06 | -119.068 | 6.072e-05 | -84.3334 | -84.3334 | 84.3334 | 432.9344
433.0342 | 1.1863e-06 | -118.5158 | 6.1123e-05 | -84.2759 | -84.2759 | 84.2759 | 433.0342
433.134 | 1.2624e-06 | -117.9761 | 6.1523e-05 | -84.2193 | -84.2193 | 84.2193 | 433.134
433.2338 | 1.3415e-06 | -117.4482 | 6.1919e-05 | -84.1635 | -84.1635 | 84.1635 | 433.2338
433.3336 | 1.4237e-06 | -116.9317 | 6.2311e-05 | -84.1086 | -84.1086 | 84.1086 | 433.3336
433.4334 | 1.509e-06 | -116.4262 | 6.27e-05 | -84.0547 | -84.0547 | 84.0547 | 433.4334
433.5332 | 1.5975e-06 | -115.9312 | 6.3085e-05 | -84.0015 | -84.0015 | 84.0015 | 433.5332
433.633 | 1.6892e-06 | -115.4463 | 6.3465e-05 | -83.9493 | -83.9493 | 83.9493 | 433.633
433.7328 | 1.7842e-06 | -114.9711 | 6.3842e-05 | -83.8979 | -83.8979 | 83.8979 | 433.7328
433.8326 | 1.8825e-06 | -114.5053 | 6.4214e-05 | -83.8474 | -83.8474 | 83.8474 | 433.8326
433.9324 | 1.9841e-06 | -114.0486 | 6.4582e-05 | -83.7978 | -83.7978 | 83.7978 | 433.9324
434.0322 | 2.0891e-06 | -113.6007 | 6.4946e-05 | -83.749 | -83.749 | 83.749 | 434.0322
434.132 | 2.1976e-06 | -113.1611 | 6.5305e-05 | -83.7011 | -83.7011 | 83.7011 | 434.132
434.2318 | 2.3095e-06 | -112.7298 | 6.566e-05 | -83.654 | -83.654 | 83.654 | 434.2318
434.3316 | 2.4248e-06 | -112.3063 | 6.6011e-05 | -83.6077 | -83.6077 | 83.6077 | 434.3316
434.4314 | 2.5438e-06 | -111.8905 | 6.6357e-05 | -83.5623 | -83.5623 | 83.5623 | 434.4314
434.5312 | 2.6662e-06 | -111.482 | 6.6698e-05 | -83.5178 | -83.5178 | 83.5178 | 434.5312
434.631 | 2.7923e-06 | -111.0807 | 6.7035e-05 | -83.474 | -83.474 | 83.474 | 434.631
434.7308 | 2.922e-06 | -110.6864 | 6.7366e-05 | -83.4311 | -83.4311 | 83.4311 | 434.7308
434.8306 | 3.0554e-06 | -110.2988 | 6.7693e-05 | -83.3891 | -83.3891 | 83.3891 | 434.8306
434.9304 | 3.1924e-06 | -109.9177 | 6.8016e-05 | -83.3478 | -83.3478 | 83.3478 | 434.9304
435.0302 | 3.3331e-06 | -109.5429 | 6.8333e-05 | -83.3074 | -83.3074 | 83.3074 | 435.0302
435.13 | 3.4776e-06 | -109.1743 | 6.8645e-05 | -83.2678 | -83.2678 | 83.2678 | 435.13
435.2298 | 3.6259e-06 | -108.8117 | 6.8952e-05 | -83.2291 | -83.2291 | 83.2291 | 435.2298
435.3296 | 3.7779e-06 | -108.4549 | 6.9254e-05 | -83.1911 | -83.1911 | 83.1911 | 435.3296
435.4294 | 3.9338e-06 | -108.1038 | 6.9551e-05 | -83.1539 | -83.1539 | 83.1539 | 435.4294
435.5292 | 4.0935e-06 | -107.7581 | 6.9842e-05 | -83.1176 | -83.1176 | 83.1176 | 435.5292
435.629 | 4.257e-06 | -107.4179 | 7.0129e-05 | -83.0821 | -83.0821 | 83.0821 | 435.629
435.7288 | 4.4245e-06 | -107.0828 | 7.041e-05 | -83.0474 | -83.0474 | 83.0474 | 435.7288
435.8286 | 4.5958e-06 | -106.7528 | 7.0685e-05 | -83.0134 | -83.0134 | 83.0134 | 435.8286
435.9284 | 4.771e-06 | -106.4277 | 7.0955e-05 | -82.9803 | -82.9803 | 82.9803 | 435.9284
436.0282 | 4.9502e-06 | -106.1075 | 7.122e-05 | -82.948 | -82.948 | 82.948 | 436.0282
436.128 | 5.1333e-06 | -105.792 | 7.1479e-05 | -82.9164 | -82.9164 | 82.9164 | 436.128
436.2278 | 5.3204e-06 | -105.4811 | 7.1732e-05 | -82.8857 | -82.8857 | 82.8857 | 436.2278
436.3276 | 5.5115e-06 | -105.1746 | 7.198e-05 | -82.8557 | -82.8557 | 82.8557 | 436.3276
436.4274 | 5.7065e-06 | -104.8726 | 7.2222e-05 | -82.8266 | -82.8266 | 82.8266 | 436.4274
436.5272 | 5.9056e-06 | -104.5748 | 7.2459e-05 | -82.7982 | -82.7982 | 82.7982 | 436.5272
436.627 | 6.1086e-06 | -104.2812 | 7.2689e-05 | -82.7706 | -82.7706 | 82.7706 | 436.627
436.7268 | 6.3157e-06 | -103.9916 | 7.2914e-05 | -82.7438 | -82.7438 | 82.7438 | 436.7268
436.8266 | 6.5267e-06 | -103.7061 | 7.3133e-05 | -82.7178 | -82.7178 | 82.7178 | 436.8266
436.9264 | 6.7418e-06 | -103.4244 | 7.3346e-05 | -82.6925 | -82.6925 | 82.6925 | 436.9264
437.0262 | 6.961e-06 | -103.1466 | 7.3553e-05 | -82.668 | -82.668 | 82.668 | 437.0262
437.126 | 7.1841e-06 | -102.8725 | 7.3754e-05 | -82.6443 | -82.6443 | 82.6443 | 437.126
437.2258 | 7.4114e-06 | -102.602 | 7.3949e-05 | -82.6214 | -82.6214 | 82.6214 | 437.2258
437.3256 | 7.6426e-06 | -102.3352 | 7.4138e-05 | -82.5992 | -82.5992 | 82.5992 | 437.3256
437.4254 | 7.8779e-06 | -102.0718 | 7.4321e-05 | -82.5778 | -82.5778 | 82.5778 | 437.4254
437.5252 | 8.1172e-06 | -101.8119 | 7.4497e-05 | -82.5572 | -82.5572 | 82.5572 | 437.5252
437.625 | 8.3606e-06 | -101.5553 | 7.4668e-05 | -82.5373 | -82.5373 | 82.5373 | 437.625
437.7248 | 8.608e-06 | -101.302 | 7.4832e-05 | -82.5182 | -82.5182 | 82.5182 | 437.7248
437.8246 | 8.8594e-06 | -101.0519 | 7.499e-05 | -82.4999 | -82.4999 | 82.4999 | 437.8246
437.9244 | 9.1148e-06 | -100.805 | 7.5142e-05 | -82.4823 | -82.4823 | 82.4823 | 437.9244
438.0242 | 9.3743e-06 | -100.5613 | 7.5288e-05 | -82.4655 | -82.4655 | 82.4655 | 438.0242
438.124 | 9.6377e-06 | -100.3205 | 7.5427e-05 | -82.4495 | -82.4495 | 82.4495 | 438.124
438.2238 | 9.9052e-06 | -100.0828 | 7.556e-05 | -82.4342 | -82.4342 | 82.4342 | 438.2238
438.3236 | 1.0177e-05 | -99.848 | 7.5687e-05 | -82.4196 | -82.4196 | 82.4196 | 438.3236
438.4234 | 1.0452e-05 | -99.616 | 7.5807e-05 | -82.4058 | -82.4058 | 82.4058 | 438.4234
438.5232 | 1.0731e-05 | -99.3869 | 7.5921e-05 | -82.3928 | -82.3928 | 82.3928 | 438.5232
438.623 | 1.1015e-05 | -99.1606 | 7.6028e-05 | -82.3805 | -82.3805 | 82.3805 | 438.623
438.7228 | 1.1302e-05 | -98.937 | 7.6129e-05 | -82.369 | -82.369 | 82.369 | 438.7228
438.8226 | 1.1593e-05 | -98.7161 | 7.6224e-05 | -82.3582 | -82.3582 | 82.3582 | 438.8226
438.9224 | 1.1888e-05 | -98.4978 | 7.6312e-05 | -82.3482 | -82.3482 | 82.3482 | 438.9224
439.0222 | 1.2187e-05 | -98.2821 | 7.6393e-05 | -82.3389 | -82.3389 | 82.3389 | 439.0222
439.122 | 1.249e-05 | -98.0689 | 7.6468e-05 | -82.3304 | -82.3304 | 82.3304 | 439.122
439.2218 | 1.2796e-05 | -97.8583 | 7.6537e-05 | -82.3226 | -82.3226 | 82.3226 | 439.2218
439.3216 | 1.3107e-05 | -97.6501 | 7.6599e-05 | -82.3156 | -82.3156 | 82.3156 | 439.3216
439.4214 | 1.3421e-05 | -97.4443 | 7.6654e-05 | -82.3093 | -82.3093 | 82.3093 | 439.4214
439.5212 | 1.3739e-05 | -97.2409 | 7.6703e-05 | -82.3037 | -82.3037 | 82.3037 | 439.5212
439.621 | 1.4061e-05 | -97.0399 | 7.6746e-05 | -82.2989 | -82.2989 | 82.2989 | 439.621
439.7208 | 1.4386e-05 | -96.8412 | 7.6782e-05 | -82.2949 | -82.2949 | 82.2949 | 439.7208
439.8206 | 1.4715e-05 | -96.6447 | 7.6811e-05 | -82.2915 | -82.2915 | 82.2915 | 439.8206
439.9204 | 1.5048e-05 | -96.4505 | 7.6834e-05 | -82.289 | -82.289 | 82.289 | 439.9204
440.0202 | 1.5384e-05 | -96.2585 | 7.685e-05 | -82.2871 | -82.2871 | 82.2871 | 440.0202
440.12 | 1.5724e-05 | -96.0686 | 7.686e-05 | -82.286 | -82.286 | 82.286 | 440.12
440.2198 | 1.6068e-05 | -95.8809 | 7.6863e-05 | -82.2857 | -82.2857 | 82.2857 | 440.2198
440.3196 | 1.6415e-05 | -95.6953 | 7.6859e-05 | -82.2861 | -82.2861 | 82.2861 | 440.3196
440.4194 | 1.6765e-05 | -95.5118 | 7.6849e-05 | -82.2872 | -82.2872 | 82.2872 | 440.4194
440.5192 | 1.7119e-05 | -95.3303 | 7.6833e-05 | -82.2891 | -82.2891 | 82.2891 | 440.5192
440.619 | 1.7477e-05 | -95.1508 | 7.6809e-05 | -82.2917 | -82.2917 | 82.2917 | 440.619
440.7188 | 1.7838e-05 | -94.9733 | 7.678e-05 | -82.2951 | -82.2951 | 82.2951 | 440.7188
440.8186 | 1.8202e-05 | -94.7978 | 7.6744e-05 | -82.2992 | -82.2992 | 82.2992 | 440.8186
440.9184 | 1.8569e-05 | -94.6242 | 7.6701e-05 | -82.304 | -82.304 | 82.304 | 440.9184
441.0182 | 1.894e-05 | -94.4525 | 7.6652e-05 | -82.3096 | -82.3096 | 82.3096 | 441.0182
441.118 | 1.9314e-05 | -94.2827 | 7.6596e-05 | -82.3159 | -82.3159 | 82.3159 | 441.118
441.2178 | 1.9691e-05 | -94.1147 | 7.6534e-05 | -82.3229 | -82.3229 | 82.3229 | 441.2178
441.3176 | 2.0071e-05 | -93.9486 | 7.6465e-05 | -82.3307 | -82.3307 | 82.3307 | 441.3176
441.4174 | 2.0454e-05 | -93.7843 | 7.639e-05 | -82.3392 | -82.3392 | 82.3392 | 441.4174
441.5172 | 2.0841e-05 | -93.6218 | 7.6309e-05 | -82.3485 | -82.3485 | 82.3485 | 441.5172
441.617 | 2.123e-05 | -93.461 | 7.6221e-05 | -82.3585 | -82.3585 | 82.3585 | 441.617
441.7168 | 2.1622e-05 | -93.302 | 7.6127e-05 | -82.3693 | -82.3693 | 82.3693 | 441.7168
441.8166 | 2.2018e-05 | -93.1446 | 7.6026e-05 | -82.3808 | -82.3808 | 82.3808 | 441.8166
441.9164 | 2.2416e-05 | -92.989 | 7.5919e-05 | -82.393 | -82.393 | 82.393 | 441.9164
442.0162 | 2.2816e-05 | -92.835 | 7.5806e-05 | -82.406 | -82.406 | 82.406 | 442.0162
442.116 | 2.322e-05 | -92.6827 | 7.5686e-05 | -82.4197 | -82.4197 | 82.4197 | 442.116
442.2158 | 2.3626e-05 | -92.5321 | 7.556e-05 | -82.4341 | -82.4341 | 82.4341 | 442.2158
442.3156 | 2.4035e-05 | -92.383 | 7.5428e-05 | -82.4493 | -82.4493 | 82.4493 | 442.3156
442.4154 | 2.4447e-05 | -92.2356 | 7.529e-05 | -82.4653 | -82.4653 | 82.4653 | 442.4154
442.5152 | 2.4861e-05 | -92.0897 | 7.5145e-05 | -82.482 | -82.482 | 82.482 | 442.5152
442.615 | 2.5277e-05 | -91.9453 | 7.4995e-05 | -82.4994 | -82.4994 | 82.4994 | 442.615
442.7148 | 2.5696e-05 | -91.8025 | 7.4838e-05 | -82.5176 | -82.5176 | 82.5176 | 442.7148
442.8146 | 2.6118e-05 | -91.6613 | 7.4675e-05 | -82.5365 | -82.5365 | 82.5365 | 442.8146
442.9144 | 2.6541e-05 | -91.5215 | 7.4506e-05 | -82.5562 | -82.5562 | 82.5562 | 442.9144
443.0142 | 2.6967e-05 | -91.3832 | 7.4331e-05 | -82.5766 | -82.5766 | 82.5766 | 443.0142
443.114 | 2.7395e-05 | -91.2464 | 7.415e-05 | -82.5977 | -82.5977 | 82.5977 | 443.114
443.2138 | 2.7826e-05 | -91.1111 | 7.3964e-05 | -82.6196 | -82.6196 | 82.6196 | 443.2138
443.3136 | 2.8258e-05 | -90.9772 | 7.3771e-05 | -82.6423 | -82.6423 | 82.6423 | 443.3136
443.4134 | 2.8692e-05 | -90.8447 | 7.3572e-05 | -82.6657 | -82.6657 | 82.6657 | 443.4134
443.5132 | 2.9129e-05 | -90.7136 | 7.3368e-05 | -82.6899 | -82.6899 | 82.6899 | 443.5132
443.613 | 2.9567e-05 | -90.5839 | 7.3158e-05 | -82.7148 | -82.7148 | 82.7148 | 443.613
443.7128 | 3.0007e-05 | -90.4556 | 7.2942e-05 | -82.7405 | -82.7405 | 82.7405 | 443.7128
443.8126 | 3.0448e-05 | -90.3287 | 7.272e-05 | -82.7669 | -82.7669 | 82.7669 | 443.8126
443.9124 | 3.0892e-05 | -90.2031 | 7.2493e-05 | -82.7941 | -82.7941 | 82.7941 | 443.9124
444.0122 | 3.1337e-05 | -90.0789 | 7.226e-05 | -82.822 | -82.822 | 82.822 | 444.0122
444.112 | 3.1783e-05 | -89.956 | 7.2022e-05 | -82.8507 | -82.8507 | 82.8507 | 444.112
444.2118 | 3.2232e-05 | -89.8344 | 7.1778e-05 | -82.8802 | -82.8802 | 82.8802 | 444.2118
444.3116 | 3.2681e-05 | -89.7141 | 7.1529e-05 | -82.9104 | -82.9104 | 82.9104 | 444.3116
444.4114 | 3.3132e-05 | -89.595 | 7.1274e-05 | -82.9414 | -82.9414 | 82.9414 | 444.4114
444.5112 | 3.3584e-05 | -89.4773 | 7.1014e-05 | -82.9731 | -82.9731 | 82.9731 | 444.5112
444.611 | 3.4038e-05 | -89.3608 | 7.0749e-05 | -83.0056 | -83.0056 | 83.0056 | 444.611
444.7108 | 3.4492e-05 | -89.2456 | 7.0478e-05 | -83.0389 | -83.0389 | 83.0389 | 444.7108
444.8106 | 3.4948e-05 | -89.1316 | 7.0202e-05 | -83.073 | -83.073 | 83.073 | 444.8106
444.9104 | 3.5404e-05 | -89.0188 | 6.9921e-05 | -83.1078 | -83.1078 | 83.1078 | 444.9104
445.0102 | 3.5862e-05 | -88.9073 | 6.9635e-05 | -83.1434 | -83.1434 | 83.1434 | 445.0102
445.11 | 3.6321e-05 | -88.797 | 6.9344e-05 | -83.1798 | -83.1798 | 83.1798 | 445.11
445.2098 | 3.678e-05 | -88.6878 | 6.9049e-05 | -83.2169 | -83.2169 | 83.2169 | 445.2098
445.3096 | 3.724e-05 | -88.5799 | 6.8748e-05 | -83.2548 | -83.2548 | 83.2548 | 445.3096
445.4094 | 3.77e-05 | -88.4731 | 6.8442e-05 | -83.2935 | -83.2935 | 83.2935 | 445.4094
445.5092 | 3.8162e-05 | -88.3674 | 6.8132e-05 | -83.333 | -83.333 | 83.333 | 445.5092
445.609 | 3.8623e-05 | -88.263 | 6.7816e-05 | -83.3733 | -83.3733 | 83.3733 | 445.609
445.7088 | 3.9086e-05 | -88.1597 | 6.7497e-05 | -83.4144 | -83.4144 | 83.4144 | 445.7088
445.8086 | 3.9548e-05 | -88.0575 | 6.7172e-05 | -83.4562 | -83.4562 | 83.4562 | 445.8086
445.9084 | 4.0011e-05 | -87.9564 | 6.6843e-05 | -83.4988 | -83.4988 | 83.4988 | 445.9084
446.0082 | 4.0474e-05 | -87.8565 | 6.651e-05 | -83.5423 | -83.5423 | 83.5423 | 446.0082
446.108 | 4.0937e-05 | -87.7576 | 6.6172e-05 | -83.5865 | -83.5865 | 83.5865 | 446.108
446.2078 | 4.14e-05 | -87.6599 | 6.583e-05 | -83.6315 | -83.6315 | 83.6315 | 446.2078
446.3076 | 4.1864e-05 | -87.5632 | 6.5484e-05 | -83.6773 | -83.6773 | 83.6773 | 446.3076
446.4074 | 4.2327e-05 | -87.4677 | 6.5133e-05 | -83.7239 | -83.7239 | 83.7239 | 446.4074
446.5072 | 4.279e-05 | -87.3732 | 6.4779e-05 | -83.7714 | -83.7714 | 83.7714 | 446.5072
446.607 | 4.3253e-05 | -87.2797 | 6.442e-05 | -83.8196 | -83.8196 | 83.8196 | 446.607
446.7068 | 4.3715e-05 | -87.1874 | 6.4057e-05 | -83.8686 | -83.8686 | 83.8686 | 446.7068
446.8066 | 4.4177e-05 | -87.096 | 6.3691e-05 | -83.9185 | -83.9185 | 83.9185 | 446.8066
446.9064 | 4.4639e-05 | -87.0058 | 6.332e-05 | -83.9692 | -83.9692 | 83.9692 | 446.9064
447.0062 | 4.51e-05 | -86.9165 | 6.2946e-05 | -84.0207 | -84.0207 | 84.0207 | 447.0062
447.106 | 4.556e-05 | -86.8283 | 6.2568e-05 | -84.073 | -84.073 | 84.073 | 447.106
447.2058 | 4.602e-05 | -86.7411 | 6.2186e-05 | -84.1261 | -84.1261 | 84.1261 | 447.2058
447.3056 | 4.6479e-05 | -86.6549 | 6.1801e-05 | -84.1801 | -84.1801 | 84.1801 | 447.3056
447.4054 | 4.6937e-05 | -86.5697 | 6.1413e-05 | -84.2349 | -84.2349 | 84.2349 | 447.4054
447.5052 | 4.7394e-05 | -86.4855 | 6.1021e-05 | -84.2905 | -84.2905 | 84.2905 | 447.5052
447.605 | 4.785e-05 | -86.4023 | 6.0625e-05 | -84.3469 | -84.3469 | 84.3469 | 447.605
447.7048 | 4.8306e-05 | -86.3201 | 6.0227e-05 | -84.4042 | -84.4042 | 84.4042 | 447.7048
447.8046 | 4.8759e-05 | -86.2388 | 5.9825e-05 | -84.4624 | -84.4624 | 84.4624 | 447.8046
447.9044 | 4.9212e-05 | -86.1585 | 5.942e-05 | -84.5214 | -84.5214 | 84.5214 | 447.9044
448.0042 | 4.9664e-05 | -86.0792 | 5.9012e-05 | -84.5812 | -84.5812 | 84.5812 | 448.0042
448.104 | 5.0114e-05 | -86.0009 | 5.8601e-05 | -84.6419 | -84.6419 | 84.6419 | 448.104
448.2038 | 5.0562e-05 | -85.9235 | 5.8187e-05 | -84.7035 | -84.7035 | 84.7035 | 448.2038
448.3036 | 5.1009e-05 | -85.847 | 5.7771e-05 | -84.7659 | -84.7659 | 84.7659 | 448.3036
448.4034 | 5.1455e-05 | -85.7715 | 5.7351e-05 | -84.8291 | -84.8291 | 84.8291 | 448.4034
448.5032 | 5.1898e-05 | -85.6969 | 5.6929e-05 | -84.8933 | -84.8933 | 84.8933 | 448.5032
448.603 | 5.234e-05 | -85.6232 | 5.6505e-05 | -84.9583 | -84.9583 | 84.9583 | 448.603
448.7028 | 5.2781e-05 | -85.5505 | 5.6078e-05 | -85.0242 | -85.0242 | 85.0242 | 448.7028
448.8026 | 5.3219e-05 | -85.4787 | 5.5648e-05 | -85.091 | -85.091 | 85.091 | 448.8026
448.9024 | 5.3655e-05 | -85.4078 | 5.5216e-05 | -85.1586 | -85.1586 | 85.1586 | 448.9024
449.0022 | 5.4089e-05 | -85.3378 | 5.4782e-05 | -85.2272 | -85.2272 | 85.2272 | 449.0022
449.102 | 5.4521e-05 | -85.2687 | 5.4346e-05 | -85.2966 | -85.2687 | 85.2687 | 449.102
449.2018 | 5.4951e-05 | -85.2005 | 5.3908e-05 | -85.367 | -85.2005 | 85.2005 | 449.2018
449.3016 | 5.5379e-05 | -85.1332 | 5.3468e-05 | -85.4382 | -85.1332 | 85.1332 | 449.3016
449.4014 | 5.5804e-05 | -85.0667 | 5.3025e-05 | -85.5103 | -85.0667 | 85.0667 | 449.4014
449.5012 | 5.6227e-05 | -85.0012 | 5.2581e-05 | -85.5834 | -85.0012 | 85.0012 | 449.5012
449.601 | 5.6647e-05 | -84.9365 | 5.2135e-05 | -85.6574 | -84.9365 | 84.9365 | 449.601
449.7008 | 5.7064e-05 | -84.8727 | 5.1688e-05 | -85.7322 | -84.8727 | 84.8727 | 449.7008
449.8006 | 5.7479e-05 | -84.8097 | 5.1239e-05 | -85.8081 | -84.8097 | 84.8097 | 449.8006
449.9004 | 5.7892e-05 | -84.7477 | 5.0788e-05 | -85.8848 | -84.7477 | 84.7477 | 449.9004
450.0002 | 5.8301e-05 | -84.6864 | 5.0336e-05 | -85.9625 | -84.6864 | 84.6864 | 450.0002
450.1 | 5.8708e-05 | -84.6261 | 4.9882e-05 | -86.0411 | -84.6261 | 84.6261 | 450.1
450.1998 | 5.9112e-05 | -84.5666 | 4.9427e-05 | -86.1207 | -84.5666 | 84.5666 | 450.1998
450.2996 | 5.9512e-05 | -84.5079 | 4.8971e-05 | -86.2012 | -84.5079 | 84.5079 | 450.2996
450.3994 | 5.991e-05 | -84.45 | 4.8514e-05 | -86.2827 | -84.45 | 84.45 | 450.3994
450.4992 | 6.0304e-05 | -84.393 | 4.8056e-05 | -86.3651 | -84.393 | 84.393 | 450.4992
450.599 | 6.0695e-05 | -84.3369 | 4.7596e-05 | -86.4485 | -84.3369 | 84.3369 | 450.599
450.6988 | 6.1083e-05 | -84.2815 | 4.7136e-05 | -86.5329 | -84.2815 | 84.2815 | 450.6988
450.7986 | 6.1468e-05 | -84.227 | 4.6675e-05 | -86.6183 | -84.227 | 84.227 | 450.7986
450.8984 | 6.1849e-05 | -84.1733 | 4.6214e-05 | -86.7046 | -84.1733 | 84.1733 | 450.8984
450.9982 | 6.2227e-05 | -84.1204 | 4.5751e-05 | -86.792 | -84.1204 | 84.1204 | 450.9982
451.098 | 6.2601e-05 | -84.0684 | 4.5288e-05 | -86.8803 | -84.0684 | 84.0684 | 451.098
451.1978 | 6.2972e-05 | -84.0171 | 4.4825e-05 | -86.9696 | -84.0171 | 84.0171 | 451.1978
451.2976 | 6.3338e-05 | -83.9667 | 4.4361e-05 | -87.06 | -83.9667 | 83.9667 | 451.2976
451.3974 | 6.3701e-05 | -83.917 | 4.3897e-05 | -87.1513 | -83.917 | 83.917 | 451.3974
451.4972 | 6.4061e-05 | -83.8682 | 4.3432e-05 | -87.2437 | -83.8682 | 83.8682 | 451.4972
451.597 | 6.4416e-05 | -83.8201 | 4.2968e-05 | -87.3372 | -83.8201 | 83.8201 | 451.597
451.6968 | 6.4768e-05 | -83.7728 | 4.2503e-05 | -87.4316 | -83.7728 | 83.7728 | 451.6968
451.7966 | 6.5115e-05 | -83.7264 | 4.2038e-05 | -87.5271 | -83.7264 | 83.7264 | 451.7966
451.8964 | 6.5459e-05 | -83.6807 | 4.1573e-05 | -87.6237 | -83.6807 | 83.6807 | 451.8964
451.9962 | 6.5798e-05 | -83.6358 | 4.1109e-05 | -87.7213 | -83.6358 | 83.6358 | 451.9962
452.096 | 6.6133e-05 | -83.5916 | 4.0644e-05 | -87.82 | -83.5916 | 83.5916 | 452.096
452.1958 | 6.6464e-05 | -83.5483 | 4.018e-05 | -87.9198 | -83.5483 | 83.5483 | 452.1958
452.2956 | 6.6791e-05 | -83.5057 | 3.9716e-05 | -88.0206 | -83.5057 | 83.5057 | 452.2956
452.3954 | 6.7113e-05 | -83.4639 | 3.9253e-05 | -88.1225 | -83.4639 | 83.4639 | 452.3954
452.4952 | 6.7431e-05 | -83.4229 | 3.879e-05 | -88.2256 | -83.4229 | 83.4229 | 452.4952
452.595 | 6.7744e-05 | -83.3826 | 3.8328e-05 | -88.3297 | -83.3826 | 83.3826 | 452.595
452.6948 | 6.8053e-05 | -83.3431 | 3.7866e-05 | -88.435 | -83.3431 | 83.3431 | 452.6948
452.7946 | 6.8357e-05 | -83.3043 | 3.7405e-05 | -88.5414 | -83.3043 | 83.3043 | 452.7946
452.8944 | 6.8657e-05 | -83.2663 | 3.6945e-05 | -88.6489 | -83.2663 | 83.2663 | 452.8944
452.9942 | 6.8952e-05 | -83.2291 | 3.6486e-05 | -88.7575 | -83.2291 | 83.2291 | 452.9942
453.094 | 6.9242e-05 | -83.1926 | 3.6027e-05 | -88.8673 | -83.1926 | 83.1926 | 453.094
453.1938 | 6.9528e-05 | -83.1569 | 3.557e-05 | -88.9783 | -83.1569 | 83.1569 | 453.1938
453.2936 | 6.9808e-05 | -83.1219 | 3.5114e-05 | -89.0904 | -83.1219 | 83.1219 | 453.2936
453.3934 | 7.0084e-05 | -83.0876 | 3.4659e-05 | -89.2038 | -83.0876 | 83.0876 | 453.3934
453.4932 | 7.0355e-05 | -83.0541 | 3.4205e-05 | -89.3183 | -83.0541 | 83.0541 | 453.4932
453.593 | 7.0621e-05 | -83.0214 | 3.3752e-05 | -89.434 | -83.0214 | 83.0214 | 453.593
453.6928 | 7.0882e-05 | -82.9893 | 3.3301e-05 | -89.5509 | -82.9893 | 82.9893 | 453.6928
453.7926 | 7.1137e-05 | -82.9581 | 3.2851e-05 | -89.669 | -82.9581 | 82.9581 | 453.7926
453.8924 | 7.1388e-05 | -82.9275 | 3.2403e-05 | -89.7884 | -82.9275 | 82.9275 | 453.8924
453.9922 | 7.1633e-05 | -82.8977 | 3.1956e-05 | -89.909 | -82.8977 | 82.8977 | 453.9922
454.092 | 7.1874e-05 | -82.8686 | 3.1511e-05 | -90.0308 | -82.8686 | 82.8686 | 454.092
454.1918 | 7.2109e-05 | -82.8402 | 3.1067e-05 | -90.1539 | -82.8402 | 82.8402 | 454.1918
454.2916 | 7.2339e-05 | -82.8126 | 3.0626e-05 | -90.2783 | -82.8126 | 82.8126 | 454.2916
454.3914 | 7.2563e-05 | -82.7857 | 3.0186e-05 | -90.404 | -82.7857 | 82.7857 | 454.3914
454.4912 | 7.2782e-05 | -82.7595 | 2.9748e-05 | -90.531 | -82.7595 | 82.7595 | 454.4912
454.591 | 7.2996e-05 | -82.734 | 2.9312e-05 | -90.6592 | -82.734 | 82.734 | 454.591
454.6908 | 7.3204e-05 | -82.7093 | 2.8877e-05 | -90.7888 | -82.7093 | 82.7093 | 454.6908
454.7906 | 7.3407e-05 | -82.6852 | 2.8445e-05 | -90.9198 | -82.6852 | 82.6852 | 454.7906
454.8904 | 7.3604e-05 | -82.6619 | 2.8015e-05 | -91.0521 | -82.6619 | 82.6619 | 454.8904
454.9902 | 7.3796e-05 | -82.6393 | 2.7588e-05 | -91.1857 | -82.6393 | 82.6393 | 454.9902
455.09 | 7.3982e-05 | -82.6174 | 2.7162e-05 | -91.3207 | -82.6174 | 82.6174 | 455.09
455.1898 | 7.4163e-05 | -82.5962 | 2.6739e-05 | -91.4572 | -82.5962 | 82.5962 | 455.1898
455.2896 | 7.4338e-05 | -82.5758 | 2.6318e-05 | -91.595 | -82.5758 | 82.5758 | 455.2896
455.3894 | 7.4507e-05 | -82.556 | 2.5899e-05 | -91.7342 | -82.556 | 82.556 | 455.3894
455.4892 | 7.4671e-05 | -82.537 | 2.5483e-05 | -91.8749 | -82.537 | 82.537 | 455.4892
455.589 | 7.4829e-05 | -82.5186 | 2.507e-05 | -92.017 | -82.5186 | 82.5186 | 455.589
455.6888 | 7.4981e-05 | -82.501 | 2.4659e-05 | -92.1605 | -82.501 | 82.501 | 455.6888
455.7886 | 7.5127e-05 | -82.484 | 2.4251e-05 | -92.3056 | -82.484 | 82.484 | 455.7886
455.8884 | 7.5268e-05 | -82.4678 | 2.3845e-05 | -92.4521 | -82.4678 | 82.4678 | 455.8884
455.9882 | 7.5403e-05 | -82.4522 | 2.3442e-05 | -92.6002 | -82.4522 | 82.4522 | 455.9882
456.088 | 7.5532e-05 | -82.4374 | 2.3042e-05 | -92.7497 | -82.4374 | 82.4374 | 456.088
456.1878 | 7.5655e-05 | -82.4233 | 2.2644e-05 | -92.9009 | -82.4233 | 82.4233 | 456.1878
456.2876 | 7.5772e-05 | -82.4098 | 2.225e-05 | -93.0535 | -82.4098 | 82.4098 | 456.2876
456.3874 | 7.5883e-05 | -82.3971 | 2.1858e-05 | -93.2078 | -82.3971 | 82.3971 | 456.3874
456.4872 | 7.5989e-05 | -82.385 | 2.1469e-05 | -93.3636 | -82.385 | 82.385 | 456.4872
456.587 | 7.6088e-05 | -82.3737 | 2.1084e-05 | -93.5211 | -82.3737 | 82.3737 | 456.587
456.6868 | 7.6182e-05 | -82.363 | 2.0701e-05 | -93.6802 | -82.363 | 82.363 | 456.6868
456.7866 | 7.6269e-05 | -82.353 | 2.0321e-05 | -93.841 | -82.353 | 82.353 | 456.7866
456.8864 | 7.6351e-05 | -82.3437 | 1.9945e-05 | -94.0034 | -82.3437 | 82.3437 | 456.8864
456.9862 | 7.6426e-05 | -82.3351 | 1.9572e-05 | -94.1675 | -82.3351 | 82.3351 | 456.9862
457.086 | 7.6496e-05 | -82.3272 | 1.9201e-05 | -94.3333 | -82.3272 | 82.3272 | 457.086
457.1858 | 7.6559e-05 | -82.32 | 1.8835e-05 | -94.5009 | -82.32 | 82.32 | 457.1858
457.2856 | 7.6617e-05 | -82.3135 | 1.8471e-05 | -94.6702 | -82.3135 | 82.3135 | 457.2856
457.3854 | 7.6668e-05 | -82.3077 | 1.8111e-05 | -94.8413 | -82.3077 | 82.3077 | 457.3854
457.4852 | 7.6714e-05 | -82.3025 | 1.7754e-05 | -95.0142 | -82.3025 | 82.3025 | 457.4852
457.585 | 7.6753e-05 | -82.2981 | 1.74e-05 | -95.1889 | -82.2981 | 82.2981 | 457.585
457.6848 | 7.6787e-05 | -82.2943 | 1.705e-05 | -95.3655 | -82.2943 | 82.2943 | 457.6848
457.7846 | 7.6814e-05 | -82.2912 | 1.6703e-05 | -95.5439 | -82.2912 | 82.2912 | 457.7846
457.8844 | 7.6835e-05 | -82.2888 | 1.636e-05 | -95.7243 | -82.2888 | 82.2888 | 457.8844
457.9842 | 7.685e-05 | -82.2871 | 1.602e-05 | -95.9065 | -82.2871 | 82.2871 | 457.9842
458.084 | 7.6859e-05 | -82.286 | 1.5684e-05 | -96.0908 | -82.286 | 82.286 | 458.084
458.1838 | 7.6863e-05 | -82.2857 | 1.5352e-05 | -96.2769 | -82.2857 | 82.2857 | 458.1838
458.2836 | 7.686e-05 | -82.286 | 1.5023e-05 | -96.4651 | -82.286 | 82.286 | 458.2836
458.3834 | 7.6851e-05 | -82.2871 | 1.4697e-05 | -96.6554 | -82.2871 | 82.2871 | 458.3834
458.4832 | 7.6836e-05 | -82.2888 | 1.4375e-05 | -96.8477 | -82.2888 | 82.2888 | 458.4832
458.583 | 7.6814e-05 | -82.2911 | 1.4057e-05 | -97.042 | -82.2911 | 82.2911 | 458.583
458.6828 | 7.6787e-05 | -82.2942 | 1.3743e-05 | -97.2385 | -82.2942 | 82.2942 | 458.6828
458.7826 | 7.6754e-05 | -82.298 | 1.3432e-05 | -97.4372 | -82.298 | 82.298 | 458.7826
458.8824 | 7.6715e-05 | -82.3024 | 1.3125e-05 | -97.638 | -82.3024 | 82.3024 | 458.8824
458.9822 | 7.667e-05 | -82.3075 | 1.2822e-05 | -97.8411 | -82.3075 | 82.3075 | 458.9822
459.082 | 7.6619e-05 | -82.3133 | 1.2522e-05 | -98.0464 | -82.3133 | 82.3133 | 459.082
459.1818 | 7.6562e-05 | -82.3198 | 1.2226e-05 | -98.254 | -82.3198 | 82.3198 | 459.1818
459.2816 | 7.6498e-05 | -82.3269 | 1.1934e-05 | -98.4639 | -82.3269 | 82.3269 | 459.2816
459.3814 | 7.6429e-05 | -82.3348 | 1.1646e-05 | -98.6762 | -82.3348 | 82.3348 | 459.3814
459.4812 | 7.6354e-05 | -82.3433 | 1.1362e-05 | -98.8909 | -82.3433 | 82.3433 | 459.4812
459.581 | 7.6273e-05 | -82.3525 | 1.1082e-05 | -99.108 | -82.3525 | 82.3525 | 459.581
459.6808 | 7.6187e-05 | -82.3624 | 1.0805e-05 | -99.3276 | -82.3624 | 82.3624 | 459.6808
459.7806 | 7.6094e-05 | -82.373 | 1.0532e-05 | -99.5497 | -82.373 | 82.373 | 459.7806
459.8804 | 7.5995e-05 | -82.3843 | 1.0263e-05 | -99.7744 | -82.3843 | 82.3843 | 459.8804
459.9802 | 7.5891e-05 | -82.3962 | 9.9981e-06 | -100.0016 | -82.3962 | 82.3962 | 459.9802
460.08 | 7.5781e-05 | -82.4088 | 9.7369e-06 | -100.2316 | -82.4088 | 82.4088 | 460.08
460.1798 | 7.5664e-05 | -82.4222 | 9.4796e-06 | -100.4642 | -82.4222 | 82.4222 | 460.1798
460.2796 | 7.5543e-05 | -82.4362 | 9.2262e-06 | -100.6995 | -82.4362 | 82.4362 | 460.2796
460.3794 | 7.5415e-05 | -82.4509 | 8.9767e-06 | -100.9376 | -82.4509 | 82.4509 | 460.3794
460.4792 | 7.5282e-05 | -82.4662 | 8.7311e-06 | -101.1786 | -82.4662 | 82.4662 | 460.4792
460.579 | 7.5143e-05 | -82.4823 | 8.4894e-06 | -101.4225 | -82.4823 | 82.4823 | 460.579
460.6788 | 7.4998e-05 | -82.499 | 8.2515e-06 | -101.6693 | -82.499 | 82.499 | 460.6788
460.7786 | 7.4847e-05 | -82.5165 | 8.0176e-06 | -101.9191 | -82.5165 | 82.5165 | 460.7786
460.8784 | 7.4691e-05 | -82.5346 | 7.7875e-06 | -102.172 | -82.5346 | 82.5346 | 460.8784
460.9782 | 7.453e-05 | -82.5534 | 7.5614e-06 | -102.428 | -82.5534 | 82.5534 | 460.9782
461.078 | 7.4363e-05 | -82.5729 | 7.3391e-06 | -102.6871 | -82.5729 | 82.5729 | 461.078
461.1778 | 7.419e-05 | -82.5931 | 7.1207e-06 | -102.9495 | -82.5931 | 82.5931 | 461.1778
461.2776 | 7.4012e-05 | -82.614 | 6.9062e-06 | -103.2152 | -82.614 | 82.614 | 461.2776
461.3774 | 7.3828e-05 | -82.6355 | 6.6955e-06 | -103.4843 | -82.6355 | 82.6355 | 461.3774
461.4772 | 7.3639e-05 | -82.6578 | 6.4887e-06 | -103.7568 | -82.6578 | 82.6578 | 461.4772
461.577 | 7.3445e-05 | -82.6808 | 6.2858e-06 | -104.0328 | -82.6808 | 82.6808 | 461.577
461.6768 | 7.3245e-05 | -82.7044 | 6.0867e-06 | -104.3124 | -82.7044 | 82.7044 | 461.6768
461.7766 | 7.304e-05 | -82.7288 | 5.8914e-06 | -104.5957 | -82.7288 | 82.7288 | 461.7766
461.8764 | 7.283e-05 | -82.7538 | 5.6999e-06 | -104.8827 | -82.7538 | 82.7538 | 461.8764
461.9762 | 7.2614e-05 | -82.7796 | 5.5122e-06 | -105.1735 | -82.7796 | 82.7796 | 461.9762
462.076 | 7.2393e-05 | -82.806 | 5.3283e-06 | -105.4682 | -82.806 | 82.806 | 462.076
462.1758 | 7.2168e-05 | -82.8332 | 5.1482e-06 | -105.7669 | -82.8332 | 82.8332 | 462.1758
462.2756 | 7.1937e-05 | -82.861 | 4.9718e-06 | -106.0697 | -82.861 | 82.861 | 462.2756
462.3754 | 7.1701e-05 | -82.8896 | 4.7992e-06 | -106.3767 | -82.8896 | 82.8896 | 462.3754
462.4752 | 7.1459e-05 | -82.9188 | 4.6302e-06 | -106.6879 | -82.9188 | 82.9188 | 462.4752
462.575 | 7.1213e-05 | -82.9488 | 4.465e-06 | -107.0036 | -82.9488 | 82.9488 | 462.575
462.6748 | 7.0963e-05 | -82.9794 | 4.3035e-06 | -107.3237 | -82.9794 | 82.9794 | 462.6748
462.7746 | 7.0707e-05 | -83.0108 | 4.1456e-06 | -107.6483 | -83.0108 | 83.0108 | 462.7746
462.8744 | 7.0446e-05 | -83.0429 | 3.9913e-06 | -107.9777 | -83.0429 | 83.0429 | 462.8744
462.9742 | 7.0181e-05 | -83.0757 | 3.8406e-06 | -108.312 | -83.0757 | 83.0757 | 462.9742
463.074 | 6.991e-05 | -83.1092 | 3.6935e-06 | -108.6511 | -83.1092 | 83.1092 | 463.074
463.1738 | 6.9636e-05 | -83.1434 | 3.55e-06 | -108.9954 | -83.1434 | 83.1434 | 463.1738
463.2736 | 6.9356e-05 | -83.1783 | 3.41e-06 | -109.3448 | -83.1783 | 83.1783 | 463.2736
463.3734 | 6.9072e-05 | -83.2139 | 3.2736e-06 | -109.6996 | -83.2139 | 83.2139 | 463.3734
463.4732 | 6.8784e-05 | -83.2503 | 3.1405e-06 | -110.0599 | -83.2503 | 83.2503 | 463.4732
463.573 | 6.8491e-05 | -83.2874 | 3.011e-06 | -110.4258 | -83.2874 | 83.2874 | 463.573
463.6728 | 6.8193e-05 | -83.3252 | 2.8848e-06 | -110.7976 | -83.3252 | 83.3252 | 463.6728
463.7726 | 6.7891e-05 | -83.3637 | 2.7621e-06 | -111.1753 | -83.3637 | 83.3637 | 463.7726
463.8724 | 6.7585e-05 | -83.403 | 2.6427e-06 | -111.5591 | -83.403 | 83.403 | 463.8724
463.9722 | 6.7275e-05 | -83.4429 | 2.5266e-06 | -111.9493 | -83.4429 | 83.4429 | 463.9722
464.072 | 6.696e-05 | -83.4837 | 2.4138e-06 | -112.346 | -83.4837 | 83.4837 | 464.072
464.1718 | 6.6642e-05 | -83.5251 | 2.3043e-06 | -112.7494 | -83.5251 | 83.5251 | 464.1718
464.2716 | 6.6319e-05 | -83.5673 | 2.1979e-06 | -113.1597 | -83.5673 | 83.5673 | 464.2716
464.3714 | 6.5992e-05 | -83.6102 | 2.0948e-06 | -113.5771 | -83.6102 | 83.6102 | 464.3714
464.4712 | 6.5661e-05 | -83.6538 | 1.9948e-06 | -114.0019 | -83.6538 | 83.6538 | 464.4712
464.571 | 6.5327e-05 | -83.6982 | 1.8979e-06 | -114.4343 | -83.6982 | 83.6982 | 464.571
464.6708 | 6.4988e-05 | -83.7433 | 1.8041e-06 | -114.8746 | -83.7433 | 83.7433 | 464.6708
464.7706 | 6.4646e-05 | -83.7892 | 1.7134e-06 | -115.323 | -83.7892 | 83.7892 | 464.7706
464.8704 | 6.43e-05 | -83.8358 | 1.6256e-06 | -115.7798 | -83.8358 | 83.8358 | 464.8704
464.9702 | 6.395e-05 | -83.8832 | 1.5408e-06 | -116.2454 | -83.8832 | 83.8832 | 464.9702
465.07 | 6.3597e-05 | -83.9313 | 1.4588e-06 | -116.7199 | -83.9313 | 83.9313 | 465.07
465.1698 | 6.324e-05 | -83.9802 | 1.3798e-06 | -117.2038 | -83.9802 | 83.9802 | 465.1698
465.2696 | 6.288e-05 | -84.0298 | 1.3036e-06 | -117.6973 | -84.0298 | 84.0298 | 465.2696
465.3694 | 6.2516e-05 | -84.0802 | 1.2301e-06 | -118.201 | -84.0802 | 84.0802 | 465.3694
465.4692 | 6.2149e-05 | -84.1313 | 1.1594e-06 | -118.7151 | -84.1313 | 84.1313 | 465.4692
465.569 | 6.1779e-05 | -84.1832 | 1.0914e-06 | -119.2401 | -84.1832 | 84.1832 | 465.569
465.6688 | 6.1405e-05 | -84.2359 | 1.0261e-06 | -119.7764 | -84.2359 | 84.2359 | 465.6688
465.7686 | 6.1029e-05 | -84.2893 | 9.6333e-07 | -120.3245 | -84.2893 | 84.2893 | 465.7686
465.8684 | 6.0649e-05 | -84.3436 | 9.0314e-07 | -120.8849 | -84.3436 | 84.3436 | 465.8684
465.9682 | 6.0266e-05 | -84.3985 | 8.4547e-07 | -121.4581 | -84.3985 | 84.3985 | 465.9682
466.068 | 5.988e-05 | -84.4543 | 7.9025e-07 | -122.0447 | -84.4543 | 84.4543 | 466.068
466.1678 | 5.9492e-05 | -84.5109 | 7.3745e-07 | -122.6453 | -84.5109 | 84.5109 | 466.1678
466.2676 | 5.91e-05 | -84.5682 | 6.8702e-07 | -123.2606 | -84.5682 | 84.5682 | 466.2676
466.3674 | 5.8706e-05 | -84.6263 | 6.3891e-07 | -123.8912 | -84.6263 | 84.6263 | 466.3674
466.4672 | 5.8309e-05 | -84.6852 | 5.9306e-07 | -124.538 | -84.6852 | 84.6852 | 466.4672
466.567 | 5.791e-05 | -84.7449 | 5.4943e-07 | -125.2017 | -84.7449 | 84.7449 | 466.567
466.6668 | 5.7508e-05 | -84.8054 | 5.0797e-07 | -125.8832 | -84.8054 | 84.8054 | 466.6668
466.7666 | 5.7104e-05 | -84.8667 | 4.6862e-07 | -126.5835 | -84.8667 | 84.8667 | 466.7666
466.8664 | 5.6697e-05 | -84.9288 | 4.3134e-07 | -127.3036 | -84.9288 | 84.9288 | 466.8664
466.9662 | 5.6288e-05 | -84.9917 | 3.9607e-07 | -128.0446 | -84.9917 | 84.9917 | 466.9662
467.066 | 5.5876e-05 | -85.0555 | 3.6276e-07 | -128.8077 | -85.0555 | 85.0555 | 467.066
467.1658 | 5.5463e-05 | -85.12 | 3.3135e-07 | -129.5942 | -85.12 | 85.12 | 467.1658
467.2656 | 5.5047e-05 | -85.1854 | 3.018e-07 | -130.4057 | -85.1854 | 85.1854 | 467.2656
467.3654 | 5.4629e-05 | -85.2515 | 2.7404e-07 | -131.2436 | -85.2515 | 85.2515 | 467.3654
467.4652 | 5.4209e-05 | -85.3185 | 2.4803e-07 | -132.1098 | -85.3185 | 85.3185 | 467.4652
467.565 | 5.3788e-05 | -85.3864 | 2.2371e-07 | -133.0061 | -85.3864 | 85.3864 | 467.565
467.6648 | 5.3364e-05 | -85.455 | 2.0103e-07 | -133.9347 | -85.455 | 85.455 | 467.6648
467.7646 | 5.2939e-05 | -85.5245 | 1.7993e-07 | -134.898 | -85.5245 | 85.5245 | 467.7646
467.8644 | 5.2512e-05 | -85.5949 | 1.6035e-07 | -135.8986 | -85.5949 | 85.5949 | 467.8644
467.9642 | 5.2083e-05 | -85.6661 | 1.4224e-07 | -136.9395 | -85.6661 | 85.6661 | 467.9642
468.064 | 5.1653e-05 | -85.7381 | 1.2554e-07 | -138.024 | -85.7381 | 85.7381 | 468.064
468.1638 | 5.1221e-05 | -85.811 | 1.1021e-07 | -139.1559 | -85.811 | 85.811 | 468.1638
468.2636 | 5.0788e-05 | -85.8847 | 9.6167e-08 | -140.3395 | -85.8847 | 85.8847 | 468.2636
468.3634 | 5.0354e-05 | -85.9594 | 8.3371e-08 | -141.5796 | -85.9594 | 85.9594 | 468.3634
468.4632 | 4.9918e-05 | -86.0349 | 7.1763e-08 | -142.882 | -86.0349 | 86.0349 | 468.4632
468.563 | 4.9481e-05 | -86.1112 | 6.1284e-08 | -144.253 | -86.1112 | 86.1112 | 468.563
468.6628 | 4.9043e-05 | -86.1884 | 5.1878e-08 | -145.7004 | -86.1884 | 86.1884 | 468.6628
468.7626 | 4.8604e-05 | -86.2666 | 4.3486e-08 | -147.233 | -86.2666 | 86.2666 | 468.7626
468.8624 | 4.8164e-05 | -86.3456 | 3.6052e-08 | -148.8615 | -86.3456 | 86.3456 | 468.8624
468.9622 | 4.7723e-05 | -86.4255 | 2.9517e-08 | -150.5986 | -86.4255 | 86.4255 | 468.9622
469.062 | 4.7281e-05 | -86.5063 | 2.3824e-08 | -152.4598 | -86.5063 | 86.5063 | 469.062
469.1618 | 4.6838e-05 | -86.588 | 1.8914e-08 | -154.4642 | -86.588 | 86.588 | 469.1618
469.2616 | 4.6395e-05 | -86.6706 | 1.4731e-08 | -156.6355 | -86.6706 | 86.6706 | 469.2616
469.3614 | 4.5951e-05 | -86.7541 | 1.1215e-08 | -159.0041 | -86.7541 | 86.7541 | 469.3614
469.4612 | 4.5507e-05 | -86.8385 | 8.3086e-09 | -161.6095 | -86.8385 | 86.8385 | 469.4612
469.561 | 4.5062e-05 | -86.9239 | 5.9539e-09 | -164.504 | -86.9239 | 86.9239 | 469.561
469.6608 | 4.4616e-05 | -87.0102 | 4.0926e-09 | -167.7601 | -87.0102 | 87.0102 | 469.6608
469.7606 | 4.417e-05 | -87.0974 | 2.6665e-09 | -171.4812 | -87.0974 | 87.0974 | 469.7606
469.8604 | 4.3724e-05 | -87.1856 | 1.6176e-09 | -175.8224 | -87.1856 | 87.1856 | 469.8604
469.9602 | 4.3278e-05 | -87.2747 | 8.8789e-10 | -181.0328 | -87.2747 | 87.2747 | 469.9602
470.06 | 4.2831e-05 | -87.3648 | 4.1927e-10 | -187.5501 | -87.3648 | 87.3648 | 470.06
470.1598 | 4.2385e-05 | -87.4558 | 1.5385e-10 | -196.258 | -87.4558 | 87.4558 | 470.1598
470.2596 | 4.1938e-05 | -87.5478 | 3.3791e-11 | -209.4241 | -87.5478 | 87.5478 | 470.2596
470.3594 | 4.1492e-05 | -87.6408 | 1.3615e-12 | -237.3199 | -87.6408 | 87.6408 | 470.3594
470.4592 | 4.1045e-05 | -87.7347 | 1.047e-12 | -239.6013 | -87.7347 | 87.7347 | 470.4592
470.559 | 4.0599e-05 | -87.8297 | 3.0907e-11 | -210.1989 | -87.8297 | 87.8297 | 470.559
470.6588 | 4.0153e-05 | -87.9256 | 1.4554e-10 | -196.7405 | -87.9256 | 87.9256 | 470.6588
470.7586 | 3.9708e-05 | -88.0225 | 4.0209e-10 | -187.9136 | -88.0225 | 88.0225 | 470.7586
470.8584 | 3.9262e-05 | -88.1205 | 8.5752e-10 | -181.3351 | -88.1205 | 88.1205 | 470.8584
470.9582 | 3.8818e-05 | -88.2194 | 1.5686e-09 | -176.0898 | -88.2194 | 88.2194 | 470.9582
471.058 | 3.8373e-05 | -88.3194 | 2.5919e-09 | -171.7278 | -88.3194 | 88.3194 | 471.058
471.1578 | 3.793e-05 | -88.4204 | 3.9836e-09 | -167.9944 | -88.4204 | 88.4204 | 471.1578
471.2576 | 3.7487e-05 | -88.5224 | 5.8e-09 | -164.7315 | -88.5224 | 88.5224 | 471.2576
471.3574 | 3.7045e-05 | -88.6255 | 8.0967e-09 | -161.8339 | -88.6255 | 88.6255 | 471.3574
471.4572 | 3.6603e-05 | -88.7296 | 1.0929e-08 | -159.2282 | -88.7296 | 88.7296 | 471.4572
471.557 | 3.6162e-05 | -88.8348 | 1.4353e-08 | -156.8612 | -88.8348 | 88.8348 | 471.557
471.6568 | 3.5723e-05 | -88.9411 | 1.8423e-08 | -154.693 | -88.9411 | 88.9411 | 471.6568
471.7566 | 3.5284e-05 | -89.0484 | 2.3193e-08 | -152.6929 | -89.0484 | 89.0484 | 471.7566
471.8564 | 3.4846e-05 | -89.1569 | 2.8718e-08 | -150.8369 | -89.1569 | 89.1569 | 471.8564
471.9562 | 3.441e-05 | -89.2664 | 3.5052e-08 | -149.1057 | -89.2664 | 89.2664 | 471.9562
472.056 | 3.3974e-05 | -89.377 | 4.2248e-08 | -147.4838 | -89.377 | 89.377 | 472.056
472.1558 | 3.354e-05 | -89.4887 | 5.036e-08 | -145.9583 | -89.4887 | 89.4887 | 472.1558
472.2556 | 3.3107e-05 | -89.6016 | 5.944e-08 | -144.5184 | -89.6016 | 89.6016 | 472.2556
472.3554 | 3.2675e-05 | -89.7156 | 6.954e-08 | -143.1552 | -89.7156 | 89.7156 | 472.3554
472.4552 | 3.2245e-05 | -89.8307 | 8.0713e-08 | -141.8611 | -89.8307 | 89.8307 | 472.4552
472.555 | 3.1816e-05 | -89.947 | 9.301e-08 | -140.6294 | -89.947 | 89.947 | 472.555
472.6548 | 3.1389e-05 | -90.0644 | 1.0648e-07 | -139.4545 | -90.0644 | 90.0644 | 472.6548
472.7546 | 3.0964e-05 | -90.183 | 1.2118e-07 | -138.3315 | -90.183 | 90.183 | 472.7546
472.8544 | 3.054e-05 | -90.3028 | 1.3715e-07 | -137.256 | -90.3028 | 90.3028 | 472.8544
472.9542 | 3.0117e-05 | -90.4237 | 1.5445e-07 | -136.2243 | -90.4237 | 90.4237 | 472.9542
473.054 | 2.9697e-05 | -90.5459 | 1.7312e-07 | -135.2331 | -90.5459 | 90.5459 | 473.054
473.1538 | 2.9278e-05 | -90.6693 | 1.9321e-07 | -134.2792 | -90.6693 | 90.6693 | 473.1538
473.2536 | 2.8861e-05 | -90.7939 | 2.1478e-07 | -133.3602 | -90.7939 | 90.7939 | 473.2536
473.3534 | 2.8446e-05 | -90.9197 | 2.3786e-07 | -132.4735 | -90.9197 | 90.9197 | 473.3534
473.4532 | 2.8033e-05 | -91.0468 | 2.6251e-07 | -131.6171 | -91.0468 | 91.0468 | 473.4532
473.553 | 2.7621e-05 | -91.1751 | 2.8877e-07 | -130.789 | -91.1751 | 91.1751 | 473.553
473.6528 | 2.7212e-05 | -91.3047 | 3.1668e-07 | -129.9875 | -91.3047 | 91.3047 | 473.6528
473.7526 | 2.6805e-05 | -91.4356 | 3.463e-07 | -129.2109 | -91.4356 | 91.4356 | 473.7526
473.8524 | 2.6401e-05 | -91.5677 | 3.7767e-07 | -128.4578 | -91.5677 | 91.5677 | 473.8524
473.9522 | 2.5998e-05 | -91.7012 | 4.1082e-07 | -127.727 | -91.7012 | 91.7012 | 473.9522
474.052 | 2.5598e-05 | -91.836 | 4.4581e-07 | -127.017 | -91.836 | 91.836 | 474.052
474.1518 | 2.52e-05 | -91.9721 | 4.8267e-07 | -126.3269 | -91.9721 | 91.9721 | 474.1518
474.2516 | 2.4804e-05 | -92.1096 | 5.2146e-07 | -125.6557 | -92.1096 | 92.1096 | 474.2516
474.3514 | 2.4411e-05 | -92.2484 | 5.622e-07 | -125.0022 | -92.2484 | 92.2484 | 474.3514
474.4512 | 2.402e-05 | -92.3886 | 6.0494e-07 | -124.3658 | -92.3886 | 92.3886 | 474.4512
474.551 | 2.3631e-05 | -92.5302 | 6.4972e-07 | -123.7455 | -92.5302 | 92.5302 | 474.551
474.6508 | 2.3246e-05 | -92.6732 | 6.9658e-07 | -123.1406 | -92.6732 | 92.6732 | 474.6508
474.7506 | 2.2862e-05 | -92.8176 | 7.4556e-07 | -122.5504 | -92.8176 | 92.8176 | 474.7506
474.8504 | 2.2482e-05 | -92.9634 | 7.9669e-07 | -121.9742 | -92.9634 | 92.9634 | 474.8504
474.9502 | 2.2104e-05 | -93.1107 | 8.5002e-07 | -121.4114 | -93.1107 | 93.1107 | 474.9502
475.05 | 2.1728e-05 | -93.2594 | 9.0557e-07 | -120.8615 | -93.2594 | 93.2594 | 475.05
475.1498 | 2.1356e-05 | -93.4097 | 9.6339e-07 | -120.3239 | -93.4097 | 93.4097 | 475.1498
475.2496 | 2.0986e-05 | -93.5614 | 1.0235e-06 | -119.7982 | -93.5614 | 93.5614 | 475.2496
475.3494 | 2.0619e-05 | -93.7146 | 1.086e-06 | -119.2837 | -93.7146 | 93.7146 | 475.3494
475.4492 | 2.0255e-05 | -93.8694 | 1.1508e-06 | -118.7802 | -93.8694 | 93.8694 | 475.4492
475.549 | 1.9894e-05 | -94.0257 | 1.218e-06 | -118.2871 | -94.0257 | 94.0257 | 475.549
475.6488 | 1.9535e-05 | -94.1835 | 1.2876e-06 | -117.8042 | -94.1835 | 94.1835 | 475.6488
475.7486 | 1.918e-05 | -94.343 | 1.3597e-06 | -117.3309 | -94.343 | 94.343 | 475.7486
475.8484 | 1.8828e-05 | -94.5041 | 1.4343e-06 | -116.867 | -94.5041 | 94.5041 | 475.8484
475.9482 | 1.8478e-05 | -94.6667 | 1.5114e-06 | -116.4121 | -94.6667 | 94.6667 | 475.9482
476.048 | 1.8132e-05 | -94.831 | 1.5911e-06 | -115.966 | -94.831 | 94.831 | 476.048
476.1478 | 1.7789e-05 | -94.997 | 1.6734e-06 | -115.5282 | -94.997 | 94.997 | 476.1478
476.2476 | 1.7449e-05 | -95.1647 | 1.7582e-06 | -115.0987 | -95.1647 | 95.1647 | 476.2476
476.3474 | 1.7112e-05 | -95.3341 | 1.8457e-06 | -114.6769 | -95.3341 | 95.3341 | 476.3474
476.4472 | 1.6778e-05 | -95.5051 | 1.9358e-06 | -114.2628 | -95.5051 | 95.5051 | 476.4472
476.547 | 1.6448e-05 | -95.678 | 2.0286e-06 | -113.8561 | -95.678 | 95.678 | 476.547
476.6468 | 1.612e-05 | -95.8526 | 2.1241e-06 | -113.4565 | -95.8526 | 95.8526 | 476.6468
476.7466 | 1.5796e-05 | -96.029 | 2.2223e-06 | -113.0639 | -96.029 | 96.029 | 476.7466
476.8464 | 1.5475e-05 | -96.2072 | 2.3233e-06 | -112.6779 | -96.2072 | 96.2072 | 476.8464
476.9462 | 1.5158e-05 | -96.3873 | 2.427e-06 | -112.2985 | -96.3873 | 96.3873 | 476.9462
477.046 | 1.4844e-05 | -96.5692 | 2.5335e-06 | -111.9255 | -96.5692 | 96.5692 | 477.046
477.1458 | 1.4533e-05 | -96.753 | 2.6429e-06 | -111.5585 | -96.753 | 96.753 | 477.1458
477.2456 | 1.4225e-05 | -96.9387 | 2.755e-06 | -111.1976 | -96.9387 | 96.9387 | 477.2456
477.3454 | 1.3921e-05 | -97.1264 | 2.87e-06 | -110.8424 | -97.1264 | 97.1264 | 477.3454
477.4452 | 1.3621e-05 | -97.316 | 2.9878e-06 | -110.4929 | -97.316 | 97.316 | 477.4452
477.545 | 1.3323e-05 | -97.5077 | 3.1085e-06 | -110.1489 | -97.5077 | 97.5077 | 477.545
477.6448 | 1.303e-05 | -97.7013 | 3.2321e-06 | -109.8103 | -97.7013 | 97.7013 | 477.6448
477.7446 | 1.2739e-05 | -97.8971 | 3.3586e-06 | -109.4769 | -97.8971 | 97.8971 | 477.7446
477.8444 | 1.2452e-05 | -98.0949 | 3.488e-06 | -109.1485 | -98.0949 | 98.0949 | 477.8444
477.9442 | 1.2169e-05 | -98.2948 | 3.6203e-06 | -108.8251 | -98.2948 | 98.2948 | 477.9442
478.044 | 1.1889e-05 | -98.4969 | 3.7555e-06 | -108.5065 | -98.4969 | 98.4969 | 478.044
478.1438 | 1.1613e-05 | -98.7012 | 3.8937e-06 | -108.1927 | -98.7012 | 98.7012 | 478.1438
478.2436 | 1.134e-05 | -98.9077 | 4.0349e-06 | -107.8834 | -98.9077 | 98.9077 | 478.2436
478.3434 | 1.1071e-05 | -99.1164 | 4.179e-06 | -107.5786 | -99.1164 | 99.1164 | 478.3434
478.4432 | 1.0805e-05 | -99.3274 | 4.326e-06 | -107.2782 | -99.3274 | 99.3274 | 478.4432
478.543 | 1.0543e-05 | -99.5408 | 4.476e-06 | -106.9821 | -99.5408 | 99.5408 | 478.543
478.6428 | 1.0284e-05 | -99.7565 | 4.629e-06 | -106.6902 | -99.7565 | 99.7565 | 478.6428
478.7426 | 1.0029e-05 | -99.9746 | 4.785e-06 | -106.4023 | -99.9746 | 99.9746 | 478.7426
478.8424 | 9.7779e-06 | -100.1951 | 4.944e-06 | -106.1185 | -100.1951 | 100.1951 | 478.8424
478.9422 | 9.53e-06 | -100.4182 | 5.1059e-06 | -105.8385 | -100.4182 | 100.4182 | 478.9422
479.042 | 9.2857e-06 | -100.6437 | 5.2708e-06 | -105.5624 | -100.6437 | 100.6437 | 479.042
479.1418 | 9.045e-06 | -100.8718 | 5.4387e-06 | -105.29 | -100.8718 | 100.8718 | 479.1418
479.2416 | 8.8079e-06 | -101.1025 | 5.6096e-06 | -105.0213 | -101.1025 | 101.1025 | 479.2416
479.3414 | 8.5744e-06 | -101.3359 | 5.7835e-06 | -104.7562 | -101.3359 | 101.3359 | 479.3414
479.4412 | 8.3445e-06 | -101.572 | 5.9604e-06 | -104.4946 | -101.572 | 101.572 | 479.4412
479.541 | 8.1182e-06 | -101.8108 | 6.1402e-06 | -104.2364 | -101.8108 | 101.8108 | 479.541
479.6408 | 7.8955e-06 | -102.0524 | 6.323e-06 | -103.9816 | -102.0524 | 102.0524 | 479.6408
479.7406 | 7.6764e-06 | -102.2969 | 6.5087e-06 | -103.7301 | -102.2969 | 102.2969 | 479.7406
479.8404 | 7.4608e-06 | -102.5443 | 6.6974e-06 | -103.4818 | -102.5443 | 102.5443 | 479.8404
479.9402 | 7.2489e-06 | -102.7946 | 6.8891e-06 | -103.2367 | -102.7946 | 102.7946 | 479.9402
480.04 | 7.0405e-06 | -103.0479 | 7.0837e-06 | -102.9948 | -102.9948 | 102.9948 | 480.04
480.1398 | 6.8357e-06 | -103.3043 | 7.2813e-06 | -102.7559 | -102.7559 | 102.7559 | 480.1398
480.2396 | 6.6345e-06 | -103.5639 | 7.4817e-06 | -102.5199 | -102.5199 | 102.5199 | 480.2396
480.3394 | 6.4368e-06 | -103.8266 | 7.6851e-06 | -102.287 | -102.287 | 102.287 | 480.3394
480.4392 | 6.2427e-06 | -104.0926 | 7.8914e-06 | -102.0569 | -102.0569 | 102.0569 | 480.4392
480.539 | 6.0521e-06 | -104.3619 | 8.1006e-06 | -101.8297 | -101.8297 | 101.8297 | 480.539
480.6388 | 5.865e-06 | -104.6346 | 8.3126e-06 | -101.6053 | -101.6053 | 101.6053 | 480.6388
480.7386 | 5.6815e-06 | -104.9108 | 8.5275e-06 | -101.3836 | -101.3836 | 101.3836 | 480.7386
480.8384 | 5.5014e-06 | -105.1905 | 8.7452e-06 | -101.1646 | -101.1646 | 101.1646 | 480.8384
480.9382 | 5.3249e-06 | -105.4738 | 8.9658e-06 | -100.9482 | -100.9482 | 100.9482 | 480.9382
481.038 | 5.1518e-06 | -105.7608 | 9.1891e-06 | -100.7345 | -100.7345 | 100.7345 | 481.038
481.1378 | 4.9822e-06 | -106.0516 | 9.4153e-06 | -100.5233 | -100.5233 | 100.5233 | 481.1378
481.2376 | 4.8161e-06 | -106.3462 | 9.6442e-06 | -100.3147 | -100.3147 | 100.3147 | 481.2376
481.3374 | 4.6533e-06 | -106.6447 | 9.8759e-06 | -100.1085 | -100.1085 | 100.1085 | 481.3374
481.4372 | 4.494e-06 | -106.9473 | 1.011e-05 | -99.9047 | -99.9047 | 99.9047 | 481.4372
481.537 | 4.3381e-06 | -107.254 | 1.0347e-05 | -99.7034 | -99.7034 | 99.7034 | 481.537
481.6368 | 4.1856e-06 | -107.5649 | 1.0587e-05 | -99.5044 | -99.5044 | 99.5044 | 481.6368
481.7366 | 4.0364e-06 | -107.8801 | 1.083e-05 | -99.3078 | -99.3078 | 99.3078 | 481.7366
481.8364 | 3.8906e-06 | -108.1997 | 1.1075e-05 | -99.1134 | -99.1134 | 99.1134 | 481.8364
481.9362 | 3.748e-06 | -108.5239 | 1.1322e-05 | -98.9213 | -98.9213 | 98.9213 | 481.9362
482.036 | 3.6088e-06 | -108.8527 | 1.1573e-05 | -98.7314 | -98.7314 | 98.7314 | 482.036
482.1358 | 3.4728e-06 | -109.1863 | 1.1825e-05 | -98.5437 | -98.5437 | 98.5437 | 482.1358
482.2356 | 3.3401e-06 | -109.5247 | 1.2081e-05 | -98.3581 | -98.3581 | 98.3581 | 482.2356
482.3354 | 3.2106e-06 | -109.8682 | 1.2339e-05 | -98.1747 | -98.1747 | 98.1747 | 482.3354
482.4352 | 3.0843e-06 | -110.2168 | 1.2599e-05 | -97.9933 | -97.9933 | 97.9933 | 482.4352
482.535 | 2.9612e-06 | -110.5706 | 1.2862e-05 | -97.8141 | -97.8141 | 97.8141 | 482.535
482.6348 | 2.8412e-06 | -110.9299 | 1.3127e-05 | -97.6368 | -97.6368 | 97.6368 | 482.6348
482.7346 | 2.7244e-06 | -111.2947 | 1.3394e-05 | -97.4616 | -97.4616 | 97.4616 | 482.7346
482.8344 | 2.6106e-06 | -111.6653 | 1.3664e-05 | -97.2883 | -97.2883 | 97.2883 | 482.8344
482.9342 | 2.4999e-06 | -112.0417 | 1.3936e-05 | -97.117 | -97.117 | 97.117 | 482.9342
483.034 | 2.3922e-06 | -112.4242 | 1.4211e-05 | -96.9476 | -96.9476 | 96.9476 | 483.034
483.1338 | 2.2875e-06 | -112.8129 | 1.4487e-05 | -96.7801 | -96.7801 | 96.7801 | 483.1338
483.2336 | 2.1857e-06 | -113.2081 | 1.4766e-05 | -96.6145 | -96.6145 | 96.6145 | 483.2336
483.3334 | 2.0869e-06 | -113.6098 | 1.5047e-05 | -96.4508 | -96.4508 | 96.4508 | 483.3334
483.4332 | 1.991e-06 | -114.0184 | 1.5331e-05 | -96.2888 | -96.2888 | 96.2888 | 483.4332
483.533 | 1.898e-06 | -114.434 | 1.5616e-05 | -96.1287 | -96.1287 | 96.1287 | 483.533
483.6328 | 1.8078e-06 | -114.8569 | 1.5903e-05 | -95.9704 | -95.9704 | 95.9704 | 483.6328
483.7326 | 1.7204e-06 | -115.2872 | 1.6192e-05 | -95.8138 | -95.8138 | 95.8138 | 483.7326
483.8324 | 1.6358e-06 | -115.7253 | 1.6484e-05 | -95.6589 | -95.6589 | 95.6589 | 483.8324
483.9322 | 1.5539e-06 | -116.1714 | 1.6777e-05 | -95.5057 | -95.5057 | 95.5057 | 483.9322
484.032 | 1.4747e-06 | -116.6257 | 1.7072e-05 | -95.3543 | -95.3543 | 95.3543 | 484.032
484.1318 | 1.3982e-06 | -117.0887 | 1.7369e-05 | -95.2045 | -95.2045 | 95.2045 | 484.1318
484.2316 | 1.3243e-06 | -117.5605 | 1.7668e-05 | -95.0564 | -95.0564 | 95.0564 | 484.2316
484.3314 | 1.2529e-06 | -118.0415 | 1.7968e-05 | -94.9099 | -94.9099 | 94.9099 | 484.3314
484.4312 | 1.1841e-06 | -118.532 | 1.827e-05 | -94.765 | -94.765 | 94.765 | 484.4312
484.531 | 1.1178e-06 | -119.0325 | 1.8574e-05 | -94.6217 | -94.6217 | 94.6217 | 484.531
484.6308 | 1.054e-06 | -119.5432 | 1.888e-05 | -94.48 | -94.48 | 94.48 | 484.6308
484.7306 | 9.9259e-07 | -120.0646 | 1.9187e-05 | -94.3399 | -94.3399 | 94.3399 | 484.7306
484.8304 | 9.3356e-07 | -120.5972 | 1.9496e-05 | -94.2013 | -94.2013 | 94.2013 | 484.8304
484.9302 | 8.7687e-07 | -121.1413 | 1.9806e-05 | -94.0642 | -94.0642 | 94.0642 | 484.9302
485.03 | 8.2248e-07 | -121.6975 | 2.0117e-05 | -93.9287 | -93.9287 | 93.9287 | 485.03
485.1298 | 7.7034e-07 | -122.2663 | 2.043e-05 | -93.7946 | -93.7946 | 93.7946 | 485.1298
485.2296 | 7.2042e-07 | -122.8483 | 2.0744e-05 | -93.662 | -93.662 | 93.662 | 485.2296
485.3294 | 6.7267e-07 | -123.444 | 2.106e-05 | -93.5309 | -93.5309 | 93.5309 | 485.3294
485.4292 | 6.2704e-07 | -124.054 | 2.1377e-05 | -93.4012 | -93.4012 | 93.4012 | 485.4292
485.529 | 5.835e-07 | -124.6792 | 2.1695e-05 | -93.273 | -93.273 | 93.273 | 485.529
485.6288 | 5.4199e-07 | -125.3201 | 2.2014e-05 | -93.1461 | -93.1461 | 93.1461 | 485.6288
485.7286 | 5.0248e-07 | -125.9777 | 2.2334e-05 | -93.0207 | -93.0207 | 93.0207 | 485.7286
485.8284 | 4.6491e-07 | -126.6527 | 2.2655e-05 | -92.8967 | -92.8967 | 92.8967 | 485.8284
485.9282 | 4.2924e-07 | -127.346 | 2.2977e-05 | -92.774 | -92.774 | 92.774 | 485.9282
486.028 | 3.9542e-07 | -128.0587 | 2.33e-05 | -92.6527 | -92.6527 | 92.6527 | 486.028
486.1278 | 3.6342e-07 | -128.7919 | 2.3624e-05 | -92.5328 | -92.5328 | 92.5328 | 486.1278
486.2276 | 3.3317e-07 | -129.5467 | 2.3949e-05 | -92.4141 | -92.4141 | 92.4141 | 486.2276
486.3274 | 3.0464e-07 | -130.3243 | 2.4275e-05 | -92.2968 | -92.2968 | 92.2968 | 486.3274
486.4272 | 2.7777e-07 | -131.1263 | 2.4601e-05 | -92.1809 | -92.1809 | 92.1809 | 486.4272
486.527 | 2.5252e-07 | -131.9541 | 2.4928e-05 | -92.0662 | -92.0662 | 92.0662 | 486.527
486.6268 | 2.2884e-07 | -132.8094 | 2.5256e-05 | -91.9528 | -91.9528 | 91.9528 | 486.6268
486.7266 | 2.0668e-07 | -133.6941 | 2.5584e-05 | -91.8407 | -91.8407 | 91.8407 | 486.7266
486.8264 | 1.8599e-07 | -134.6102 | 2.5913e-05 | -91.7298 | -91.7298 | 91.7298 | 486.8264
486.9262 | 1.6673e-07 | -135.56 | 2.6242e-05 | -91.6202 | -91.6202 | 91.6202 | 486.9262
487.026 | 1.4883e-07 | -136.546 | 2.6571e-05 | -91.5118 | -91.5118 | 91.5118 | 487.026
487.1258 | 1.3226e-07 | -137.5711 | 2.6901e-05 | -91.4047 | -91.4047 | 91.4047 | 487.1258
487.2256 | 1.1697e-07 | -138.6385 | 2.7231e-05 | -91.2988 | -91.2988 | 91.2988 | 487.2256
487.3254 | 1.029e-07 | -139.7517 | 2.7561e-05 | -91.1941 | -91.1941 | 91.1941 | 487.3254
487.4252 | 9.0004e-08 | -140.9148 | 2.7891e-05 | -91.0906 | -91.0906 | 91.0906 | 487.4252
487.525 | 7.8231e-08 | -142.1324 | 2.8222e-05 | -90.9882 | -90.9882 | 90.9882 | 487.525
487.6248 | 6.7531e-08 | -143.41 | 2.8553e-05 | -90.8871 | -90.8871 | 90.8871 | 487.6248
487.7246 | 5.7852e-08 | -144.7536 | 2.8883e-05 | -90.7871 | -90.7871 | 90.7871 | 487.7246
487.8244 | 4.9145e-08 | -146.1703 | 2.9213e-05 | -90.6883 | -90.6883 | 90.6883 | 487.8244
487.9242 | 4.1358e-08 | -147.6687 | 2.9544e-05 | -90.5907 | -90.5907 | 90.5907 | 487.9242
488.024 | 3.4441e-08 | -149.2586 | 2.9874e-05 | -90.4942 | -90.4942 | 90.4942 | 488.024
488.1238 | 2.8341e-08 | -150.9518 | 3.0204e-05 | -90.3988 | -90.3988 | 90.3988 | 488.1238
488.2236 | 2.3007e-08 | -152.7627 | 3.0533e-05 | -90.3045 | -90.3045 | 90.3045 | 488.2236
488.3234 | 1.8389e-08 | -154.7088 | 3.0862e-05 | -90.2114 | -90.2114 | 90.2114 | 488.3234
488.4232 | 1.4435e-08 | -156.8119 | 3.1191e-05 | -90.1194 | -90.1194 | 90.1194 | 488.4232
488.523 | 1.1092e-08 | -159.0996 | 3.1519e-05 | -90.0284 | -90.0284 | 90.0284 | 488.523
488.6228 | 8.3106e-09 | -161.6073 | 3.1847e-05 | -89.9386 | -89.9386 | 89.9386 | 488.6228
488.7226 | 6.0382e-09 | -164.3818 | 3.2174e-05 | -89.8498 | -89.8498 | 89.8498 | 488.7226
488.8224 | 4.2234e-09 | -167.4868 | 3.2501e-05 | -89.7621 | -89.7621 | 89.7621 | 488.8224
488.9222 | 2.8146e-09 | -171.0117 | 3.2826e-05 | -89.6755 | -89.6755 | 89.6755 | 488.9222
489.022 | 1.7603e-09 | -175.0882 | 3.3151e-05 | -89.59 | -89.59 | 89.59 | 489.022
489.1218 | 1.0091e-09 | -179.9215 | 3.3475e-05 | -89.5055 | -89.5055 | 89.5055 | 489.1218
489.2216 | 5.0943e-10 | -185.8583 | 3.3799e-05 | -89.422 | -89.422 | 89.422 | 489.2216
489.3214 | 2.0997e-10 | -193.5569 | 3.4121e-05 | -89.3396 | -89.3396 | 89.3396 | 489.3214
489.4212 | 5.938e-11 | -204.5272 | 3.4442e-05 | -89.2582 | -89.2582 | 89.2582 | 489.4212
489.521 | 6.4324e-12 | -223.8325 | 3.4762e-05 | -89.1778 | -89.1778 | 89.1778 | 489.521
489.6208 | 5.931e-15 | -284.5374 | 3.5081e-05 | -89.0985 | -89.0985 | 89.0985 | 489.6208
489.7206 | 1.0955e-11 | -219.2076 | 3.5399e-05 | -89.0202 | -89.0202 | 89.0202 | 489.7206
489.8204 | 7.731e-11 | -202.2353 | 3.5716e-05 | -88.9428 | -88.9428 | 88.9428 | 489.8204
489.9202 | 2.4982e-10 | -192.0473 | 3.6031e-05 | -88.8665 | -88.8665 | 88.8665 | 489.9202
490.02 | 5.791e-10 | -184.7449 | 3.6345e-05 | -88.7912 | -88.7912 | 88.7912 | 490.02
490.1198 | 1.1156e-09 | -179.0499 | 3.6657e-05 | -88.7168 | -88.7168 | 88.7168 | 490.1198
490.2196 | 1.9095e-09 | -174.3814 | 3.6968e-05 | -88.6434 | -88.6434 | 88.6434 | 490.2196
490.3194 | 3.011e-09 | -170.4257 | 3.7278e-05 | -88.5711 | -88.5711 | 88.5711 | 490.3194
490.4192 | 4.4699e-09 | -166.994 | 3.7585e-05 | -88.4996 | -88.4996 | 88.4996 | 490.4192
490.519 | 6.3359e-09 | -163.9639 | 3.7892e-05 | -88.4292 | -88.4292 | 88.4292 | 490.519
490.6188 | 8.6583e-09 | -161.2514 | 3.8196e-05 | -88.3597 | -88.3597 | 88.3597 | 490.6188
490.7186 | 1.1486e-08 | -158.7963 | 3.8499e-05 | -88.2911 | -88.2911 | 88.2911 | 490.7186
490.8184 | 1.4869e-08 | -156.5543 | 3.8799e-05 | -88.2235 | -88.2235 | 88.2235 | 490.8184
490.9182 | 1.8855e-08 | -154.4915 | 3.9098e-05 | -88.1568 | -88.1568 | 88.1568 | 490.9182
491.018 | 2.3493e-08 | -152.5814 | 3.9395e-05 | -88.0911 | -88.0911 | 88.0911 | 491.018
491.1178 | 2.883e-08 | -150.8032 | 3.969e-05 | -88.0263 | -88.0263 | 88.0263 | 491.1178
491.2176 | 3.4915e-08 | -149.1399 | 3.9983e-05 | -87.9624 | -87.9624 | 87.9624 | 491.2176
491.3174 | 4.1794e-08 | -147.5776 | 4.0274e-05 | -87.8995 | -87.8995 | 87.8995 | 491.3174
491.4172 | 4.9516e-08 | -146.105 | 4.0563e-05 | -87.8374 | -87.8374 | 87.8374 | 491.4172
491.517 | 5.8127e-08 | -144.7124 | 4.0849e-05 | -87.7763 | -87.7763 | 87.7763 | 491.517
491.6168 | 6.7673e-08 | -143.3916 | 4.1134e-05 | -87.7161 | -87.7161 | 87.7161 | 491.6168
491.7166 | 7.8201e-08 | -142.1357 | 4.1415e-05 | -87.6568 | -87.6568 | 87.6568 | 491.7166
491.8164 | 8.9756e-08 | -140.9387 | 4.1695e-05 | -87.5983 | -87.5983 | 87.5983 | 491.8164
491.9162 | 1.0238e-07 | -139.7954 | 4.1972e-05 | -87.5408 | -87.5408 | 87.5408 | 491.9162
492.016 | 1.1613e-07 | -138.7012 | 4.2247e-05 | -87.4842 | -87.4842 | 87.4842 | 492.016
492.1158 | 1.3104e-07 | -137.6522 | 4.2519e-05 | -87.4284 | -87.4284 | 87.4284 | 492.1158
492.2156 | 1.4715e-07 | -136.6449 | 4.2788e-05 | -87.3735 | -87.3735 | 87.3735 | 492.2156
492.3154 | 1.6451e-07 | -135.6761 | 4.3055e-05 | -87.3195 | -87.3195 | 87.3195 | 492.3154
492.4152 | 1.8317e-07 | -134.743 | 4.3319e-05 | -87.2664 | -87.2664 | 87.2664 | 492.4152
492.515 | 2.0316e-07 | -133.8433 | 4.358e-05 | -87.2142 | -87.2142 | 87.2142 | 492.515
492.6148 | 2.2453e-07 | -132.9745 | 4.3839e-05 | -87.1628 | -87.1628 | 87.1628 | 492.6148
492.7146 | 2.4732e-07 | -132.1348 | 4.4095e-05 | -87.1122 | -87.1122 | 87.1122 | 492.7146
492.8144 | 2.7157e-07 | -131.3224 | 4.4348e-05 | -87.0626 | -87.0626 | 87.0626 | 492.8144
492.9142 | 2.9732e-07 | -130.5354 | 4.4598e-05 | -87.0137 | -87.0137 | 87.0137 | 492.9142
493.014 | 3.2462e-07 | -129.7725 | 4.4845e-05 | -86.9658 | -86.9658 | 86.9658 | 493.014
493.1138 | 3.535e-07 | -129.0323 | 4.5089e-05 | -86.9187 | -86.9187 | 86.9187 | 493.1138
493.2136 | 3.84e-07 | -128.3134 | 4.5329e-05 | -86.8724 | -86.8724 | 86.8724 | 493.2136
493.3134 | 4.1616e-07 | -127.6148 | 4.5567e-05 | -86.8269 | -86.8269 | 86.8269 | 493.3134
493.4132 | 4.5002e-07 | -126.9354 | 4.5802e-05 | -86.7823 | -86.7823 | 86.7823 | 493.4132
493.513 | 4.8561e-07 | -126.2742 | 4.6033e-05 | -86.7386 | -86.7386 | 86.7386 | 493.513
493.6128 | 5.2298e-07 | -125.6302 | 4.6261e-05 | -86.6956 | -86.6956 | 86.6956 | 493.6128
493.7126 | 5.6216e-07 | -125.0027 | 4.6486e-05 | -86.6535 | -86.6535 | 86.6535 | 493.7126
493.8124 | 6.0319e-07 | -124.3909 | 4.6708e-05 | -86.6122 | -86.6122 | 86.6122 | 493.8124
493.9122 | 6.461e-07 | -123.794 | 4.6926e-05 | -86.5718 | -86.5718 | 86.5718 | 493.9122
494.012 | 6.9092e-07 | -123.2114 | 4.714e-05 | -86.5321 | -86.5321 | 86.5321 | 494.012
494.1118 | 7.377e-07 | -122.6425 | 4.7352e-05 | -86.4933 | -86.4933 | 86.4933 | 494.1118
494.2116 | 7.8645e-07 | -122.0865 | 4.7559e-05 | -86.4553 | -86.4553 | 86.4553 | 494.2116
494.3114 | 8.3723e-07 | -121.5431 | 4.7763e-05 | -86.4181 | -86.4181 | 86.4181 | 494.3114
494.4112 | 8.9005e-07 | -121.0117 | 4.7964e-05 | -86.3817 | -86.3817 | 86.3817 | 494.4112
494.511 | 9.4496e-07 | -120.4917 | 4.8161e-05 | -86.3461 | -86.3461 | 86.3461 | 494.511
494.6108 | 1.002e-06 | -119.9828 | 4.8354e-05 | -86.3113 | -86.3113 | 86.3113 | 494.6108
494.7106 | 1.0611e-06 | -119.4846 | 4.8544e-05 | -86.2773 | -86.2773 | 86.2773 | 494.7106
494.8104 | 1.1225e-06 | -118.9965 | 4.873e-05 | -86.2441 | -86.2441 | 86.2441 | 494.8104
494.9102 | 1.186e-06 | -118.5183 | 4.8912e-05 | -86.2117 | -86.2117 | 86.2117 | 494.9102
495.01 | 1.2518e-06 | -118.0495 | 4.909e-05 | -86.1801 | -86.1801 | 86.1801 | 495.01
495.1098 | 1.3198e-06 | -117.5899 | 4.9265e-05 | -86.1493 | -86.1493 | 86.1493 | 495.1098
495.2096 | 1.3901e-06 | -117.1391 | 4.9435e-05 | -86.1193 | -86.1193 | 86.1193 | 495.2096
495.3094 | 1.4627e-06 | -116.6969 | 4.9602e-05 | -86.09 | -86.09 | 86.09 | 495.3094
495.4092 | 1.5377e-06 | -116.2628 | 4.9765e-05 | -86.0616 | -86.0616 | 86.0616 | 495.4092
495.509 | 1.615e-06 | -115.8367 | 4.9923e-05 | -86.0339 | -86.0339 | 86.0339 | 495.509
495.6088 | 1.6947e-06 | -115.4183 | 5.0078e-05 | -86.007 | -86.007 | 86.007 | 495.6088
495.7086 | 1.7768e-06 | -115.0074 | 5.0229e-05 | -85.9809 | -85.9809 | 85.9809 | 495.7086
495.8084 | 1.8613e-06 | -114.6036 | 5.0376e-05 | -85.9556 | -85.9556 | 85.9556 | 495.8084
495.9082 | 1.9483e-06 | -114.2069 | 5.0518e-05 | -85.931 | -85.931 | 85.931 | 495.9082
496.008 | 2.0378e-06 | -113.8169 | 5.0657e-05 | -85.9072 | -85.9072 | 85.9072 | 496.008
496.1078 | 2.1297e-06 | -113.4336 | 5.0791e-05 | -85.8842 | -85.8842 | 85.8842 | 496.1078
496.2076 | 2.2242e-06 | -113.0566 | 5.0922e-05 | -85.8619 | -85.8619 | 85.8619 | 496.2076
496.3074 | 2.3212e-06 | -112.6857 | 5.1048e-05 | -85.8405 | -85.8405 | 85.8405 | 496.3074
496.4072 | 2.4208e-06 | -112.321 | 5.117e-05 | -85.8197 | -85.8197 | 85.8197 | 496.4072
496.507 | 2.5229e-06 | -111.962 | 5.1287e-05 | -85.7998 | -85.7998 | 85.7998 | 496.507
496.6068 | 2.6276e-06 | -111.6088 | 5.1401e-05 | -85.7806 | -85.7806 | 85.7806 | 496.6068
496.7066 | 2.7349e-06 | -111.2611 | 5.151e-05 | -85.7622 | -85.7622 | 85.7622 | 496.7066
496.8064 | 2.8449e-06 | -110.9188 | 5.1615e-05 | -85.7445 | -85.7445 | 85.7445 | 496.8064
496.9062 | 2.9574e-06 | -110.5818 | 5.1715e-05 | -85.7276 | -85.7276 | 85.7276 | 496.9062
497.006 | 3.0726e-06 | -110.2498 | 5.1812e-05 | -85.7115 | -85.7115 | 85.7115 | 497.006
497.1058 | 3.1905e-06 | -109.9228 | 5.1903e-05 | -85.6961 | -85.6961 | 85.6961 | 497.1058
497.2056 | 3.311e-06 | -109.6007 | 5.1991e-05 | -85.6814 | -85.6814 | 85.6814 | 497.2056
497.3054 | 3.4343e-06 | -109.2834 | 5.2074e-05 | -85.6676 | -85.6676 | 85.6676 | 497.3054
497.4052 | 3.5602e-06 | -108.9706 | 5.2153e-05 | -85.6544 | -85.6544 | 85.6544 | 497.4052
497.505 | 3.6888e-06 | -108.6624 | 5.2227e-05 | -85.6421 | -85.6421 | 85.6421 | 497.505
497.6048 | 3.8201e-06 | -108.3585 | 5.2297e-05 | -85.6304 | -85.6304 | 85.6304 | 497.6048
497.7046 | 3.9541e-06 | -108.059 | 5.2363e-05 | -85.6196 | -85.6196 | 85.6196 | 497.7046
497.8044 | 4.0909e-06 | -107.7636 | 5.2424e-05 | -85.6094 | -85.6094 | 85.6094 | 497.8044
497.9042 | 4.2304e-06 | -107.4724 | 5.248e-05 | -85.6001 | -85.6001 | 85.6001 | 497.9042
498.004 | 4.3726e-06 | -107.1851 | 5.2532e-05 | -85.5914 | -85.5914 | 85.5914 | 498.004
498.1038 | 4.5176e-06 | -106.9018 | 5.258e-05 | -85.5836 | -85.5836 | 85.5836 | 498.1038
498.2036 | 4.6653e-06 | -106.6223 | 5.2623e-05 | -85.5764 | -85.5764 | 85.5764 | 498.2036
498.3034 | 4.8158e-06 | -106.3466 | 5.2662e-05 | -85.57 | -85.57 | 85.57 | 498.3034
498.4032 | 4.969e-06 | -106.0745 | 5.2696e-05 | -85.5644 | -85.5644 | 85.5644 | 498.4032
498.503 | 5.125e-06 | -105.8061 | 5.2726e-05 | -85.5595 | -85.5595 | 85.5595 | 498.503
498.6028 | 5.2838e-06 | -105.5411 | 5.2751e-05 | -85.5553 | -85.5553 | 85.5553 | 498.6028
498.7026 | 5.4452e-06 | -105.2796 | 5.2772e-05 | -85.5519 | -85.5519 | 85.5519 | 498.7026
498.8024 | 5.6095e-06 | -105.0215 | 5.2788e-05 | -85.5492 | -85.5492 | 85.5492 | 498.8024
498.9022 | 5.7765e-06 | -104.7667 | 5.28e-05 | -85.5473 | -85.5473 | 85.5473 | 498.9022
499.002 | 5.9462e-06 | -104.5152 | 5.2807e-05 | -85.5461 | -85.5461 | 85.5461 | 499.002
499.1018 | 6.1187e-06 | -104.2668 | 5.281e-05 | -85.5457 | -85.5457 | 85.5457 | 499.1018
499.2016 | 6.294e-06 | -104.0215 | 5.2808e-05 | -85.546 | -85.546 | 85.546 | 499.2016
499.3014 | 6.4719e-06 | -103.7793 | 5.2802e-05 | -85.547 | -85.547 | 85.547 | 499.3014
499.4012 | 6.6526e-06 | -103.5401 | 5.2791e-05 | -85.5488 | -85.5488 | 85.5488 | 499.4012
499.501 | 6.8361e-06 | -103.3039 | 5.2776e-05 | -85.5513 | -85.5513 | 85.5513 | 499.501
499.6008 | 7.0222e-06 | -103.0705 | 5.2756e-05 | -85.5545 | -85.5545 | 85.5545 | 499.6008
499.7006 | 7.2111e-06 | -102.84 | 5.2732e-05 | -85.5585 | -85.5585 | 85.5585 | 499.7006
499.8004 | 7.4026e-06 | -102.6123 | 5.2703e-05 | -85.5633 | -85.5633 | 85.5633 | 499.8004
499.9002 | 7.5969e-06 | -102.3873 | 5.267e-05 | -85.5687 | -85.5687 | 85.5687 | 499.9002