## Sheet1
LEGEND
Symbol | Description
fSAMP | Sampling frequency
fFUND | Fundamental Frequency
N | Nth Harmonic
fNYQ | Nyquist Frequency=FSAMP/2
fHARM | Absolute value of harmonic frequency=N*Ffund, where N=1, 2, 3,….
fLOC | Location of a harmonic component in the first Nyquist zone
ENTER fSAMP (MHz): | ENTER fFUND (MHz): | ENTER N | CALCULATED fNYQ (MHZ): | CALCULATED fHARM (MHz): | CALCULATED fLOC (MHz):
500 | 29.9683 | 1 | 250 | 29.9683 | 29.9683
|  | 2 |  | 59.9365 | 59.9365
|  | 3 |  | 89.9048 | 89.9048
|  | 4 |  | 119.873 | 119.873
|  | 5 |  | 149.8413 | 149.8413
|  | 6 |  | 179.8096 | 179.8096
|  | 7 |  | 209.7778 | 209.7778
|  | 8 |  | 239.7461 | 239.7461
|  | 9 |  | 269.7144 | 230.2856
|  | 10 |  | 299.6826 | 200.3174
|  | 11 |  | 329.6509 | 170.3491
|  | 12 |  | 359.6191 | 140.3809
|  | 13 |  | 389.5874 | 110.4126
|  | 14 |  | 419.5557 | 80.4443
|  | 15 |  | 449.5239 | 50.4761