## CAT6 7ft
Cable: 7ft (2.1m) Cat 6 Ethernet
57V |  | PSE-MIDSPAN |  |  | Total |  | Current Sense |  |  | PD
Vin | Iin_mid | Vout | Psw_mid | Pmidout | Pin | Pout | Vout | I_PD | Vdd_pd | Iout_pd | Ppd | Sys Effy
57.02 | 0.0083 | 0 | 0.47327 | 0 | 0.47327 | 0 | 0.0004 | 6.6667e-05 | 0 | 0 | 0 | 0
57.02 | 0.016 | 56.36 | 0.01056 | 0.90176 | 0.91232 | 0.90176 | 0.0422 | 0.0070333 | 55.504 | 0 | 0 | 0
57.04 | 0.1361 | 56.16 | 0.11977 | 7.6434 | 7.7631 | 7.6434 | 0.759 | 0.1265 | 54.5 | 0.1195 | 6.5127 | 83.8932
57.03 | 0.2322 | 56.07 | 0.22291 | 13.0195 | 13.2424 | 13.0195 | 1.3346 | 0.22243 | 54.29 | 0.2155 | 11.6995 | 88.349
57.02 | 0.345 | 55.97 | 0.36225 | 19.3097 | 19.6719 | 19.3097 | 2.0122 | 0.33537 | 54.08 | 0.328 | 17.7382 | 90.1704
57.01 | 0.4584 | 55.87 | 0.52258 | 25.6108 | 26.1334 | 25.6108 | 2.6944 | 0.44907 | 53.88 | 0.441 | 23.7611 | 90.9223
57 | 0.5543 | 55.78 | 0.67625 | 30.9189 | 31.5951 | 30.9189 | 3.2776 | 0.54627 | 53.72 | 0.5369 | 28.8423 | 91.2872
57.02 | 0.6205 | 55.75 | 0.78804 | 34.5929 | 35.3809 | 34.5929 | 3.6832 | 0.61387 | 53.63 | 0.603 | 32.3389 | 91.4021
48V |  | PSE-MIDSPAN |  |  | Total |  | Current Sense MAX4080 |  |  | PD
Vin | Iin_mid | Vout | Psw_mid | Pmidout | Pin | Pout | Vout | I_PD | Vout_pd | Iout_pd | Ppd | Sys Effy
48.022 | 0.0073 | 0 | 0.35056 | 0 | 0.35056 | 0 | 0.00044 | 7.3333e-05 | 0 | 0 | 0 | 0
48.02 | 0.0153 | 47.352 | 0.01022 | 0.72449 | 0.73471 | 0.72449 | 0.445 | 0.074167 | 46.016 | 0 | 0 | 0
48.009 | 0.151 | 47.117 | 0.13469 | 7.1147 | 7.2494 | 7.1147 | 0.8529 | 0.14215 | 45.423 | 0.135 | 6.1321 | 84.5882
48.029 | 0.279 | 47.007 | 0.28514 | 13.115 | 13.4001 | 13.115 | 1.618 | 0.26967 | 45.192 | 0.262 | 11.8403 | 88.3599
48.017 | 0.4092 | 46.913 | 0.45176 | 19.1968 | 19.6486 | 19.1968 | 2.398 | 0.39967 | 44.958 | 0.392 | 17.6235 | 89.6938
48.004 | 0.5372 | 46.803 | 0.64518 | 25.1426 | 25.7877 | 25.1426 | 3.1705 | 0.52842 | 44.744 | 0.52 | 23.2669 | 90.2245
48.058 | 0.6197 | 46.787 | 0.78764 | 28.9939 | 29.7815 | 28.9939 | 3.6845 | 0.61408 | 44.667 | 0.602 | 26.8895 | 90.2893
40V |  | PSE-MIDSPAN |  |  | Total |  | Current Sense MAX4080 |  |  | PD
Vin | Iin_mid | Vout | Psw_mid | Pmidout | Pin | Pout | Vout | I_PD | Vout_pd | Iout_pd | Ppd | Sys Effy
40.06 | 0.0065 | 0 | 0.26039 | 0 | 0.26039 | 0 | 0.00045 | 7.5e-05 | 0 | 0 | 0 | 0
40.03 | 0.0152 | 39.358 | 0.010214 | 0.59824 | 0.60846 | 0.59824 | 0.0495 | 0.00825 | 38.101 | 0 | 0 | 0
40.024 | 0.1672 | 39.116 | 0.15182 | 6.5402 | 6.692 | 6.5402 | 0.952 | 0.15867 | 37.394 | 0.151 | 5.6465 | 84.3766
40.008 | 0.344 | 38.954 | 0.36258 | 13.4002 | 13.7628 | 13.4002 | 2.0079 | 0.33465 | 37.06 | 0.327 | 12.1186 | 88.0538
40.026 | 0.4735 | 38.874 | 0.54547 | 18.4068 | 18.9523 | 18.4068 | 2.7863 | 0.46438 | 36.869 | 0.4564 | 16.827 | 88.7861
40.013 | 0.6198 | 38.745 | 0.78591 | 24.0142 | 24.8001 | 24.0142 | 3.6706 | 0.61177 | 36.624 | 0.602 | 22.0476 | 88.9016
Notes:
PSE = MAX5971A Evaluation Kit
PD = MAX5969B Evalation Kit
Current Sense = MAX4080 Evaluation Kit
Vin = PSE input voltage
Iin_mid = PSE input current
Psw_mid = PSE power loss
Pmidout = PSE Output power
Total Pin, Pout = Both PSE input & output power
Current Sense Vout = MAX4080 Evaluation Kit Vout
Current Sense I_PD = Vout / 6 = Current used by PD
Vout_pd = PD output voltage after active full bridge rectifer (VDD-VSS)
Iout_pd = PD output current after active full bridge rectifer (VDD-RTN)
Ppd = PD output power
Sys Effy = PD power / PSE input Power as Effy