## AN126
Application Note 126 Timing Calculation Worksheet
Required fill-in values
Calculated values
System Attributes |  | Measured Values |  | Description
ε | Standard | 3 |  | Rise time to VTH
| Overdrive | 0.5
tF | Standard | 3 |  | Fall time from VPUP to VTL
| Overdrive | 0.5
δ | Standard | 3 |  | Rise time to VIHMASTER
| Overdrive | 0.5
Datasheet Values |  | Min | Max | Description
tW1L | Standard | 5 | 15 | Write-1 low (falling edge VTL to rising edge VTH)
| Overdrive | 1 | 1.85
tSLOT | Standard | 65 |  | Time slot (falling edge VTL to falling edge VTL)
| Overdrive | 9
tW0L | Standard | 60 | 120 | Write-0 low (falling edge VTL to rising edge VTH)
| Overdrive | 7 | 14
tREC | Standard | 5 |  | Recovery time (rising edge VTH to VPUP next time slot)
| Overdrive | 2
tRL | Standard | 5 | 12 | Time read low (falling edge VTL to release)
| Overdrive | 1 | 1.35
tMSR | Standard | 8 | 15 | Master sample read (falling edge VTL to sample)
| Overdrive | 1.5 | 1.85
tRSTL | Standard | 480 | 640 | Reset Low (falling edge VTL to rising edge VTH)
| Overdrive | 68 | 80
tMSP | Standard | 60 | 75 | Master sample pulse (rising edge VTL to sample)
| Overdrive | 6.7 | 8.3
tRSTH | Standard | 480 |  | Reset High (rising edge VTL to VPUP next time slot)
| Overdrive | 48
Parameter | Speed | Min (μs) | Recommended (μs) | Max (μs) | Formula
A | Standard | 5 | 6 | 15 | tW1L - ε + tF
| Overdrive | 1 | 1.5 | 1.85
B | Standard | 59 | 64 | N/A | tSLOT - A
| Overdrive | 7.5 | 7.5 | N/A
C | Standard | 60 | 60 | 120 | tW0L - δ + tF
| Overdrive | 7 | 7.5 | 14
D | Standard | 8 | 10 | N/A | tREC + δ
| Overdrive | 2.5 | 2.5 | N/A
E | Standard | 5 | 9 | 12 | tMSR + tF - A
| Overdrive | 0.5 | 0.75 | 0.85
F | Standard | 50 | 55 | N/A | tSLOT - A - E
| Overdrive | 6.75 | 7 | N/A
G | Standard | 0 | 0 | 0
| Overdrive | 2.5 | 2.5 | N/A | tREC(before reset) - D
H | Standard | 480 | 480 | 640 | tRSTL + tF - ε
| Overdrive | 68 | 70 | 80
I | Standard | 63 | 70 | 78 | tMSP + ε
| Overdrive | 7.2 | 8.5 | 8.8
J | Standard | 410 | 410 | N/A | tRSTH - I
| Overdrive | 39.5 | 40 | N/A
1-Wire Master Delay Times
Reset
Write 1
Write 0
Read
Note on C25: tRL + δ
Note on C26: tRL + δ
Note on C27: Not worst case for some devices in low Vpup networks.
Note on D23: 15 - δ
Note on D24: 1.85 - δ