## Circuit Parameters
Switching-Speed Calculation for the DS2712 Switch-Mode Battery Charger
| See Tab 2 for speed results |  | = User or device-specific parameter required
| See Tab 3 for reference schematic |  | = Recommended value, may adjust as necessary
= Calculated value
Parameter | Value | Notes
Vin | 5 | Charge source voltage
Vdiode | 0.35 | Charge source protection diode drop
Qsw drop | 0.133 | Vds(on) or Vce(sat) for the switching transistor at the Icharge operating point
Qcc drop | 0.133 | Charge control transistor Vds(on) or Vce(sat) at Icharge operating point (if applicable to circuit such as DS2712)
Rparasitic | 0.2 | Other significant parasitic resistances in the Icharge path such as battery holders, connectors, fuses, etc.
Vcatch | 0.35 | Catch diode voltage drop
Rsense | 0.1 | Icharge sense resistor
L | 4.7e-05 | Switch-mode inductor
Battery Cells | 2 | Number of cells in charge circuit
Vbatt min | 2 | Minimum battery voltage for cell stack (1.0V per cell is minimum for fast-charge)
Vbatt nom | 2.9 | Nominal battery voltage for cell stack (1.45V per cell is normal for bulk of fast-charge)
Vbatt max | 3.3 | Maximum battery voltage for cell stack (1.65V per cell is maximum for fast-charge)
Vbatt precharge | 2 | Nominal battery voltage for cell stack during precharge (1.0V per cell is maximum)
Vbatt topoff | 3.1 | Nominal battery voltage for cell stack during topoff (1.55V per cell is a nominal value for bulk of topoff)
Viref | 0.125 | Fast-charge voltage reference for sense resistor; see device data sheet; DS2715 = 121mV is default
Vhys-comp | 0.024 | Hysteresis for fast-charge voltage reference; see device data sheet; DS2715 = 28mV is default
Vhys-comp/2 | 0.012 | Half of the fast-charge hysteresis value
Vsense-fc | 0.113 | DC voltage regulated across sense resistor in fast-charge is the voltage reference for the DS2712
tpdly | 2e-07 | Internal Vsense comparator time delay; 200ns is a typical value
tsw on | 2e-07 | Switching transistor turn-on time delay from control signal request (if applicable; more likely necessary in bipolar circuits; often much less than tsw_off)
tsw off | 2e-07 | Switching transistor turn-off time delay from control signal request (if applicable; more likely necessary in bipolar circuits where 2us or more is possible)

## Switching Speed
Switching Frequency Results
dt(on) = L*dI/V(on) |  | where dI includes tpdly and tsw_off factors
dt(off) = L*dI/V(off) |  | where dI includes tpdly and tsw_on factors
Fsw = 1/(dt(on) + dt(off))
Fast-Charge
Vbatt min
Vl(on) | 2.045 |  | Ios_neg | 0.017404 | Icharge pk-pk | 0.28142 | dt(on) | 6.4679e-06
Vl(off) | 2.822 |  | Ios_pos | 0.024017 |  |  | dt(off) | 4.687e-06
Fsw-fc(Hz) | 89646.6755 | [5 empty] | Tsw | 1.1155e-05
Vbatt nom
Vl(on) | 1.145 |  | Ios_neg | 0.0097447 | Icharge pk-pk | 0.28142 | dt(on) | 1.1552e-05
Vl(off) | 3.722 |  | Ios_pos | 0.031677 |  |  | dt(off) | 3.5537e-06
Fsw-fc(Hz) | 66201.1788 | [5 empty] | Tsw | 1.5105e-05
Vbatt max
Vl(on) | 0.745 |  | Ios_neg | 0.0063404 | Icharge pk-pk | 0.28142 | dt(on) | 1.7754e-05
Vl(off) | 4.122 |  | Ios_pos | 0.035081 |  |  | dt(off) | 3.2088e-06
Fsw-fc(Hz) | 47703.2675 | [5 empty] | Tsw | 2.0963e-05

## Reference Schematic
Reference Schematic for Switching Calculations