## INT REG
2 PORT IO-Link Master Power Dissipation
Instructions:
Enter values for your setup in the yellow column in the Chip Characteristics, External Components Characteristics, and Operating Conditions box
Power Dissipation is automatically calculated and displayed in the Power Dissipation box
|  |  | TYP | MAX
INPUT | Chip Characteristics | [5 empty] | TYPICAL OPERATING CIRCUIT
|  | ICC= | 1.8 | 2.65 | mA
|  | C/Q RON= | 1 | 2.2 | Ω
|  | C/Q Current Sink (SIO) = | 2.5 | 2.75 | mA
|  | C/Q Current Sink (IO-Link)= | 5.8 | 6.6 | mA
|  | L+ Sense Threshold= | 15 | 18.5 | mV
External Component Characteristics
|  | L+ Ron (PMOS)= | 0.037 | 0.052 | Ω
|  | RSENSE = | 0.015 | 0.02 | Ω
|  | L+ Current Limit = | 1 | 0.925 | A
Operating Conditions
|  | VCC = | 24 | 30 | V
|  | External Load on V5 = | 5 | 20 | mA
|  | C/Q Max Load Current = | 0.15 | 0.2 | A
|  | DI Current Sink = | 2.5 | 3 | mA
|  | DI Voltage High (VDI) = | 24 | 30 | V
|  | Typical L+ Load Current = | 500 | 750 | mA
Channel Mode Selection
| Number of CQ Channels in SIO DO Mode (0, 1, 2) = |  | 1 | OK
| Number of CQ Channel in SIO DI Mode (0, 1, 2) = |  | 0
| Number of CQ Channels in IO Link Mode (0, 1, 2) = |  | 1
| Number of DI Channels in SIO DI Mode (0, 1, 2) = |  | 2 | OK
| Number of L+ Channels Enabled (0, 1, 2) = |  | 2 | OK
OUTPUT | Power Dissipation
| Quiescent Power Dissipated | Pd = | 0.1382 | 0.4595 | W | TRUE |  | 0.1382 | 0.4595
[8 empty] | 0 | 0
| Power Dissipated in CQ_ | [6 empty] | 0 | 0
| SIO DO Mode | Pd = | 0.0225 | 0.088 | W | TRUE |  | 0.0225 | 0.088
[8 empty] | 0 | 0
| SIO DI Mode | Pd = | 0 | 0 | W | FALSE |  | 0 | 0
[8 empty] | 0 | 0
| IO-Link Mode (assumes sensor drives C/Q high for 20% of the time) | Pd = | 0.02784 | 0.0396 | W | TRUE |  | 0.02784 | 0.0396
[8 empty] | 0 | 0
| Power Dissipated in External Components | [6 empty] | 0 | 0
| L+ Current Limiter (Dissipation includes both FETs and RSENSE) | Pd = | 0.0445 | 0.1395 | W | FALSE |  | 0 | 0
[8 empty] | 0 | 0
[8 empty] | 0 | 0
| Power Dissipated in DI | [6 empty] | 0 | 0
| DiCSink = 1 | Pd = | 0.12 | 0.18 | W | TRUE |  | 0.12 | 0.18
|  | TOTAL | 0.30854 | 0.7671 | W | Check the boxes to sum the power dissipation for your setup

## EXT REG
2 PORT IO-Link Master Power Dissipation
Instructions:
Enter values for your setup in the yellow column in the Chip Characteristics, External Components Characteristics, and Operating Conditions box
Power Dissipation is automatically calculated and displayed in the Power Dissipation box
|  |  | TYP | MAX
INPUT | Chip Characteristics | [5 empty] | TYPICAL OPERATING CIRCUIT
|  | ICC= | 1.8 | 2.65 | mA
|  | I5= | 1.4 | 1.9 | mA
|  | C/Q RON= | 1 | 2.2 | Ω
|  | C/Q Current Sink (SIO) = | 2.5 | 2.75 | mA
|  | C/Q Current Sink (IO-Link)= | 5.8 | 6.6 | mA
|  | L+ Sense Threshold= | 15 | 18.5 | mV
External Component Characteristics
|  | L+ Ron (PMOS)= | 0.037 | 0.052 | Ω
|  | RSENSE = | 0.015 | 0.02 | Ω
|  | L+ Current Limit = | 1 | 0.925 | A
Operating Conditions
|  | VCC = | 24 | 28 | V
|  | V5 = | 5 | 5.5 | V
|  | C/Q Max Load Current = | 0.15 | 0.2 | A
|  | DI Voltage High (VDI) = | 24 | 28 | V
|  | DI Current Sink = | 2.5 | 3 | mA
|  | Typical L+ Load Current = | 500 | 750 | mA
Channel Mode Selection
| Number of CQ Channels in SIO DO Mode (0, 1, 2) = |  | 1 | OK
| Number of CQ Channel in SIO DI Mode (0, 1, 2) = |  | 0
| Number of CQ Channels in IO Link Mode (0, 1, 2) = |  | 1
| Number of DI Channels in SIO DI Mode (0, 1, 2) = |  | 2 | OK
| Number of L+ Channels Enabled (0, 1, 2) = |  | 1 | OK
OUTPUT | Power Dissipation
| Quiescent Power Dissipated | Pd = | 0.0432 | 0.0742 | W | TRUE |  | 0.0432 | 0.0742
[8 empty] | 0 | 0
| Power Dissipated in CQ_ | [6 empty] | 0 | 0
| SIO DO Mode | Pd = | 0.0225 | 0.088 | W | TRUE |  | 0.0225 | 0.088
[8 empty] | 0 | 0
| SIO DI Mode | Pd = | 0 | 0 | W | FALSE |  | 0 | 0
[8 empty] | 0 | 0
| IO-Link Mode (assumes sensor drives C/Q high for 20% of the time) | Pd = | 0.02784 | 0.03696 | W | TRUE |  | 0.02784 | 0.03696
[8 empty] | 0 | 0
| Power Dissipated in External Components | [6 empty] | 0 | 0
| L+ Current Limiter (Power dissipation includes both FETs and RSENSE) | Pd = | 0.02225 | 0.06975 | W | TRUE |  | 0.02225 | 0.06975
[8 empty] | 0 | 0
[8 empty] | 0 | 0
| Power Dissipated in DI | [6 empty] | 0 | 0
| DiCSink = 1 | Pd = | 0.12 | 0.168 | W | TRUE |  | 0.12 | 0.168
|  | TOTAL | 0.23579 | 0.43691 | W | Check the boxes to sum the power dissipation for your setup

## PKG
PACKAGE RATING OVER TEMPERATURE
PACKAGE CHARACTERISTICS
TYPE: | TQFN-EP
PIN | 64
SIZE | 7mm x 7mm
THERMAL CHARACTERISTICS (Multilayer Board) |  |  | CALCULATING THE JUNCTION TEMPERATURE
JUNCTION-TO-AMBIENT | 25 | °C/W | Junction temperature = ambient temperature + theta-JA x power dissipated
JUNCTION-TO-CASE | 1 | °C/W | TJ = | TA | + | θJA | x | PD
|  |  | TJ = | 125 |  | 25 |  | 0.128
CONTINUOUS POWER DISSIPATION
|  |  | TJ = | 128.2 |  |  |  |  | TEMP | POWER (W)
[9 empty] | -40 | 3.2
[9 empty] | -30 | 3.2
[9 empty] | -20 | 3.2
[9 empty] | -10 | 3.2
[9 empty] | 0 | 3.2
[9 empty] | 10 | 3.2
[9 empty] | 20 | 3.2
[9 empty] | 30 | 3.2
[9 empty] | 40 | 3.2
[9 empty] | 50 | 3.2
[9 empty] | 60 | 3.2
[9 empty] | 70 | 3.2
[9 empty] | 75 | 3
[9 empty] | 80 | 2.8
[9 empty] | 85 | 2.6
[9 empty] | 90 | 2.4
[9 empty] | 95 | 2.2
[9 empty] | 100 | 2
[9 empty] | 105 | 1.8
[9 empty] | 110 | 1.6
[9 empty] | 115 | 1.4
[9 empty] | 120 | 1.2
[9 empty] | 125 | 1
[9 empty] | 130 | 0.8