## Sheet1
DS3994 Programmable Burst Dimming Stagger Calculator
Calculator Inputs
Parameter | Entered Value | Units | Valid Range
Lamp Frequency | 60000 | Hz | 20000 to 80000
Dimming Frequency | 120 | Hz | 22.5 to 440
Channel 1 Stagger | 0 | Degrees | 0 to 359
Channel 2 Stagger | 90 | Degrees | 0 to 359
Channel 3 Stagger | 180 | Degrees | 0 to 359
Channel 4 Stagger | 270 | Degrees | 0 to 359
Calculator Outputs
| Calculated Value | Units
Multiplication Factor (M) | 2 | Lamp Cycles
Step Resolution | 33.3333 | μs
BDS1 Stagger Count | 0 | Decimal
BDS2 Stagger Count | 62 | Decimal
BDS3 Stagger Count | 125 | Decimal
BDS4 Stagger Count | 187 | Decimal
BDS1 Register Value | 00 | hex
BDS2 Register Value | 3E | hex
BDS3 Register Value | 7D | hex
BDS4 Register Value | BB | hex
Version 4 |  |  | 2006-08-16
Notes:
1. This calculator assumes the following configuration states for the POSCR1 and POSCR0 bits based on the entered value for dimming frequency.
| Dimming Frequency | POSCR1 | POSCR0
| <50 | 0 | 0
| <100 | 0 | 1
| <200 | 1 | 0
| <440 | 1 | 1