## Sheet1
MAX13256 Analysis with an Existing Transformer Designed for the MAX13256 |  |  |  | Rev 1.0
From the MAX13256 Data Sheet |  |  | Comment
Switch resistance | 1.6 | Ohm | Use 1.6 Ohms for typical, 2.5 Ohms for worst case at hot
Switching Frequency (min) | 510 | KHz | Enter minimum frequency here if using an external clock
From the Transformer Data Sheet
Input Voltage | 26 | V | Try with min and max supply Voltages to see the range of outputs
Output Current | 0.5 | A | Enter the running load
Primary resistance | 0.7 | Ohm | From transformer data sheet
Secondary resistance | 0.25 | Ohm | From transformer data sheet
Primary Turns | 4 |  | From transformer data sheet
Secondary Turns | 1 |  | From transformer data sheet
Diode Forward Voltage Drop | 0.9 | V | For Schottky 2 diodes use 0.45, for schottky bridge, use 0.90
Intermediate Calculations
I Pri Referred | 0.125 | A | Calc: Primary equivalent current
Vcore | 25.7125 | V | Calc: Voltage after swtch and primary resistance
Vtransform | 6.4281 | V | Calc: Voltage at the secondary
Vsec | 6.3031 | V | Calc: Voltage after secondary resistance
Calculated Results
ET Constant | 50.9804 | V-usec | XFMR spec must be greater than or equal to this
Vout | 5.4031 | V | You see this after secondary side diodes