## 2 Bit Global Intensity
2 Bit Global Intensity Control Calculator for MAX6952
ISET constant = | 2144 | Equation is: RISET = 2144 / ISEG kilohms (as datasheet) |  |  |  |  | 1
For ISET = | 40 | <- enter maximum desired LED current value here (5mA to 40mA) |  |  |  |  | 1
Then RISET = | 53.6 | This is the lowest effective value we want
Choose RA = | 107.2 | <- enter value here (Must be greater than 53.6 kilohms; try at least 107.2 kilohms)
For a straight line, choose RA to be greater than 80.4 kilohms
Choose RB = | 214.4 | <- enter value here - for a straight line use RB = 2 x RA (ie 214.4 kilohms)
Therefore RISET = | 214.4 | This gives a value of 53.6 kohm when RISET, RA, and RB are in parallel
1
|  |  | Port A | Port B | Resistance | Current
|  |  | Input | Input | 214.4 | 10
|  |  | Input | Low o/p | 107.2 | 20
|  |  | Low o/p | Input | 71.4667 | 30
|  |  | Low o/p | Low o/p | 53.6 | 40
RISET is the normal current setting resistor, which sets full scale segment current (intensity set to 0xF).
PORT A and PORT B can be any two open drain GPIO ports.
When PORT A and PORT B are high, RA and RB have no effect, because the ports are open-drain.
When PORT A and PORT B are low, RA and RB are effectively in parallel with RISET, raising the segment current.
The 4 combinations of PORT A and PORT B being ground or open circuit give 4 values of full scale segment current.
Select Part
MAX6952
MAX6953

## 3 Bit Global Intensity
3 Bit Global Intensity Control Calculator for MAX6952
ISET constant = | 2144 | Equation is: RISET = 2144 / ISEG kilohms (as datasheet) | [5 empty] | 1
For ISET = | 40 | <- enter maximum desired LED current value here (5mA to 40mA) | [5 empty] | 1
Then RISET = | 53.6 | This is the lowest effective value we want
Choose RA = | 107.2 | <- enter value here (Must be greater than 53.6 kilohms; try at least 107.2 kilohms)
For a straight line, choose RA to be greater than 93.8 kilohms
Choose RB = | 214.4 | <- enter value here - for a straight line use RB = 2 x RA (ie 214.4 kilohms)
Choose RC = | 428.8 | <- enter value here - for a straight line use RC = 2 x RB (ie 428.8 kilohms)
Therefore RISET = | 428.8 | This gives a value of 53.6 kohm when RISET, RA, and RB are in parallel | [5 empty] | 1
|  |  | Port A | Port B | Port C | Resistance | Current
|  |  | Input | Input | Input | 428.8 | 5
|  |  | Input | Input | Low o/p | 214.4 | 10
|  |  | Input | Low o/p | Input | 142.9333 | 15
|  |  | Input | Low o/p | Low o/p | 107.2 | 20
|  |  | Low o/p | Input | Input | 85.76 | 25
|  |  | Low o/p | Input | Low o/p | 71.4667 | 30
|  |  | Low o/p | Low o/p | Input | 61.2571 | 35
|  |  | Low o/p | Low o/p | Low o/p | 53.6 | 40
RISET is the normal current setting resistor, which sets full scale segment current (intensity set to 0xF).
PORT A, PORT B, and PORT C can be any three open drain GPIO ports.
When PORT A, PORT B, and PORT C are high, RA, RB, and RC have no effect, because the ports are open-drain.
When PORT A, PORT B, and PORT C are low, RA, RB, and RC are effectively in parallel with RISET, raising the segment current.
The 8 combinations of PORT A, PORT B and PORT C being ground or open circuit give 8 values of full scale segment current.
Select Part
MAX6952
MAX6953

## 4 Bit Global Intensity
4 Bit Global Intensity Control Calculator for MAX6952
ISET constant = | 2144 | Equation is: RISET = 2144 / ISEG kilohms (as datasheet) | [6 empty] | 1
For ISET = | 40 | <- enter maximum desired LED current value here (5mA to 40mA) | [6 empty] | 1
Then RISET = | 53.6 | This is the lowest effective value we want
Choose RA = | 107.2 | <- enter value here (Must be greater than 53.6 kilohms; try at least 107.2 kilohms)
For a straight line, choose RA to be greater than 100.5 kilohms
Choose RB = | 214.4 | <- enter value here - for a straight line use RB = 2 x RA (ie 214.4 kilohms)
Choose RC = | 428.8 | <- enter value here - for a straight line use RC = 2 x RB (ie 428.8 kilohms)
Choose RD = | 857.6 | <- enter value here - for a straight line use RD = 2 x RC (ie 857.6 kilohms)
Therefore RISET = | 857.6 | This gives a value of 53.6 kohm when RISET, RA, RB, RC, and RD are in parallel | [6 empty] | 1
|  |  | Port A | Port B | Port C | Port D | Resistance | Current
|  |  | Input | Input | Input | Input | 857.6 | 2.5
|  |  | Input | Input | Input | Low o/p | 428.8 | 5
|  |  | Input | Input | Low o/p | Input | 285.8667 | 7.5
|  |  | Input | Input | Low o/p | Low o/p | 214.4 | 10
|  |  | Input | Low o/p | Input | Input | 171.52 | 12.5
|  |  | Input | Low o/p | Input | Low o/p | 142.9333 | 15
|  |  | Input | Low o/p | Low o/p | Input | 122.5143 | 17.5
|  |  | Input | Low o/p | Low o/p | Low o/p | 107.2 | 20
|  |  | Low o/p | Input | Input | Input | 95.2889 | 22.5
|  |  | Low o/p | Input | Input | Low o/p | 85.76 | 25
|  |  | Low o/p | Input | Low o/p | Input | 77.9636 | 27.5
|  |  | Low o/p | Input | Low o/p | Low o/p | 71.4667 | 30
|  |  | Low o/p | Low o/p | Input | Input | 65.9692 | 32.5
|  |  | Low o/p | Low o/p | Input | Low o/p | 61.2571 | 35
|  |  | Low o/p | Low o/p | Low o/p | Input | 57.1733 | 37.5
|  |  | Low o/p | Low o/p | Low o/p | Low o/p | 53.6 | 40
RISET is the normal current setting resistor, which sets full scale segment current (intensity set to 0xF).
PORT A, PORT B, PORT C, PORT D can be any four open drain GPIO ports.
When PORT A, PORT B, PORT C, and PORT D are high, RA, RB, RC, and RD have no effect, because the ports are open-drain. When PORT A, PORT B, PORT C, and PORT D are low, RA, RB, RC, and RD are effectively in parallel with RISET, raising the segment current.
The 16 combinations of PORT A, PORT B, PORT C, and PORT D being ground or open circuit give 16 values of full scale segment current.
Select Part
MAX6952
MAX6953