## AD9851_Rev
AD9850 FS/PCB REV. B- (1.0) EVALUATION BOARD Pb-Free BILL OF MATERIALS 08/01/06
ITEM | QTY | REFDES | DEVICE | PACKAGE | VALUE | MIN TOL | MFR | MFR P/N | VENDOR / DIST | P/N | COMMENTS | Pb-FREE? | BOARD ASSEMBLER Temporary Waiver
1 | 1 | N/A | AD9850/FSPCBZ Evaluation Board | PCB | N/A | N/A | MOOG/PCSM | AD9850/FSPCBZ Printed Circuit Board |  |  |  | Mfr info states Yes
48471 B
2 | 1 | U1 | AD9850BRSZ | SSOP | N/A | N/A | ADI | AD9851BRSZ |  |  |  | ADI States Yes
3 | 2 | U2, U3 | 74AHCT574 | 14 PIN DIP | N/A | N/A | Texas Instruments | SN74AHCT574N |  |  |  | Mfr info states Yes
4 | 7 | C2, C3, C4, C5,C8, C9, C10 | CAP1206 | 1206 | 0.1 UF, 50V, X7R | 10% | Yageo America | CC1206KRX7R9BB104 |  |  | Any Pb-Free Mfr OK | Mfr info states Yes
5 | 2 | C6, C7 | CAP1206 | 1206 | 10 UF, 16V, TAP | 10% | AVX CORP. | TAP106K016SCS |  |  | Any Pb-Free Mfr OK | Mfr info states Yes
6 | 1 | J1 | C36CRPX | 36CRP | N/A | N/A | TYCO Electronics | 5552742-1 |  |  |  | Mfr info states Yes
7 | 1 | J2 | Red Banana Jack | N/A | N/A | N/A | POMONA | 1581-2 |  |  |  | Mfr info states Yes
8 | 1 | J3 | Yellow Banana Jack | N/A | N/A | N/A | POMONA | 1581-4 |  |  |  | Mfr info states Yes
9 | 1 | J4 | Black Banana Jack | N/A | N/A | N/A | POMONA | 1581-0 |  |  |  | Mfr info states Yes
10 | 2 | J5, J6 | BNC Coax Conn (Jack) | PC Board Mount | N/A | N/A | TYCO Electronics | 5227699-2 |  |  |  | Mfr info states Yes
11 | 1 | R1 | RES_SM | 1206 | 3.92 K Ohm, 1/4 W | 1% | Panasonic-ECG | ERJ-8ENF3921V |  |  | Any Pb-Free Mfr OK | Mfr info states Yes
12 | 2 | R2,R4 | RES_SM | 1206 | 49.9 Ohm, 1/4 W | 1% | Panasonic-ECG | ERJ-8ENF49R9V |  |  | Any Pb-Free Mfr OK | Mfr info states Yes
13 | 4 | R3, R8, R9, R10 | RES_SM | 1206 | 2 K Ohm 1/4 W | 1% | Panasonic-ECG | ERJ-8ENF2001V |  |  | Any Pb-Free Mfr OK | Mfr info states Yes
14 | 2 | R5 | RES_SM | 1206 | 24.9 Ohm, 1/4 W | 1% | Panasonic-ECG | ERJ-8ENF24R9 |  |  | Any Pb-Free Mfr OK | Mfr info states Yes
15 | 2 | R6, R7 | RES_SM | 1206 | 1K Ohm, 1/4 W | 1% | Panasonic-ECG | ERJ-8ENF1001V |  |  | Any Pb-Free Mfr OK | Mfr info states Yes
16 | 2 | N/A | #2-56 Hex Nut (To fasten J1 to board) | N/A | N/A | N/A | Building Fasteners | HNSS256 | Digi-Key | H723-ND
17 | 2 | N/A | #2-56 x 1/2 Screw (To fasten J1 to board) | N/A | N/A | N/A | Building Fasteners | PMSSS 256 0050 PH | Digi-Key | H701-ND
18 | 4 | N/A | #4-40 Hex Nut (To fasten stand-off to board) | N/A | N/A | N/A | Building Fasteners | HNSS440 | Digi-Key | H724-ND
19 | 4 | N/A | #4 1" Metal Stand - off | N/A | N/A | N/A | Keystone Electronics | 8418 | Digi-Key | 8418K-ND
20 | 4 | N/A | Pin Socket (Open End) | N/A | N/A | N/A | Tyco Electronics | 5-5330808-6 |  |  | Installed at "XTAL (OPTIONAL)" Silkscreen | Mfr info states Yes