## Series Values
AD6672 Analog Input S-Parameter Data
Series Configuration - See Input Configuration Sheet for Diagram
Summary: This is the tabular formatted results taken to generate the frequency responses captured and presented in
application note AN-742, Frequency Domain Response of Switched-Cap ADCs. For additional information please refer to the paper sited above at www.analog.com.
NOTE: All imaginary numbers are assumed capacitive unless otherwise noted with a
AD6672 (LFCSP) | Real Series | Imag Series | Real Series | Imag Series
Frequency | Track Mode (Ohms) | Track Mode (Xc) | Hold Mode (Ohms) | Hold Mode (Xl)
1 | 20070.21 | -0.0067104
1.0233 | 20070.21 | -0.0068591
1.0471 | 20070.21 | -0.0070112
1.0715 | 20070.21 | -0.007167
1.0965 | 20070.21 | -0.0073265
1.122 | 20070.21 | -0.0074898
1.1482 | 20070.21 | -0.0076568
1.1749 | 20070.21 | -0.0078277
1.2023 | 20070.21 | -0.0080027
1.2303 | 20070.21 | -0.0081818
1.2589 | 20070.21 | -0.008365
1.2882 | 20070.21 | -0.0085525
1.3183 | 20070.21 | -0.0087444
1.349 | 20070.21 | -0.0089407
1.3804 | 20070.21 | -0.0091415
1.4125 | 20070.21 | -0.009347
1.4454 | 20070.21 | -0.0095573
1.4791 | 20070.21 | -0.0097722
1.5136 | 20070.21 | -0.0099922
1.5488 | 20070.21 | -0.010217
1.5849 | 20070.21 | -0.010447
1.6218 | 20070.21 | -0.010683
1.6596 | 20070.21 | -0.010923
1.6982 | 20070.21 | -0.011169
1.7378 | 20070.21 | -0.011421
1.7783 | 20070.21 | -0.011678
1.8197 | 20070.21 | -0.011942
1.8621 | 20070.21 | -0.012211
1.9055 | 20070.21 | -0.012486
1.9498 | 20070.21 | -0.012767
1.9953 | 20070.21 | -0.013055
2.0417 | 20070.21 | -0.013348
2.0893 | 20070.21 | -0.013649
2.138 | 20070.21 | -0.013956
2.1878 | 20070.21 | -0.01427
2.2387 | 20070.21 | -0.014591
2.2909 | 20070.21 | -0.014918
2.3442 | 20070.21 | -0.015253
2.3988 | 20070.21 | -0.015596
2.4547 | 20070.21 | -0.015946
2.5119 | 20070.21 | -0.016303
2.5704 | 20070.21 | -0.016669
2.6303 | 20070.21 | -0.017042
2.6915 | 20070.21 | -0.017423
2.7542 | 20070.21 | -0.017813
2.8184 | 20070.21 | -0.018211
2.884 | 20070.21 | -0.018618
2.9512 | 20070.21 | -0.019033
3.02 | 20070.21 | -0.019458
3.0903 | 20070.21 | -0.019891
3.1623 | 20070.21 | -0.020334
3.2359 | 20070.21 | -0.020786
3.3113 | 20070.21 | -0.021249
3.3884 | 20070.21 | -0.021721
3.4674 | 20070.21 | -0.022203
3.5481 | 20070.21 | -0.022696
3.6308 | 20070.21 | -0.023199
3.7154 | 20070.21 | -0.023713
3.8019 | 20070.21 | -0.024237
3.8905 | 20070.21 | -0.024774
3.9811 | 20070.21 | -0.025322
4.0738 | 20070.21 | -0.025881
4.1687 | 20070.21 | -0.026452
4.2658 | 20070.21 | -0.027036
4.3652 | 20070.21 | -0.027632
4.4668 | 20070.21 | -0.028242
4.5709 | 20070.21 | -0.028864
4.6774 | 20070.21 | -0.0295
4.7863 | 20070.21 | -0.03015
4.8978 | 20070.21 | -0.030813
5.0119 | 20070.21 | -0.031492
5.1286 | 20070.21 | -0.032185
5.2481 | 20070.21 | -0.032893
5.3703 | 20070.21 | -0.033617
5.4954 | 20070.21 | -0.034356
5.6234 | 20070.21 | -0.035112
5.7544 | 20070.21 | -0.035885
5.8884 | 20070.21 | -0.036675
6.0256 | 20070.21 | -0.037482
6.1659 | 20070.21 | -0.038308
6.3096 | 20070.21 | -0.039151
6.4565 | 20070.21 | -0.040014
6.6069 | 20070.21 | -0.040896
6.7608 | 20070.21 | -0.041798
6.9183 | 20070.21 | -0.042721
7.0795 | 20070.21 | -0.043664
7.2444 | 20070.21 | -0.044629
7.4131 | 20070.21 | -0.045616
7.5858 | 20070.21 | -0.046624
7.7625 | 20070.21 | -0.047657
7.9433 | 20070.21 | -0.048713
8.1283 | 20070.21 | -0.049793
8.3176 | 20070.21 | -0.050898
8.5114 | 20070.21 | -0.052035
8.7096 | 20070.21 | -0.053192
8.9125 | 20070.21 | -0.054375
9.1201 | 20070.21 | -0.055586
9.3325 | 20070.21 | -0.056825
9.5499 | 20070.21 | -0.058094
9.7724 | 20070.21 | -0.059391
10 | 20070.21 | -0.060714
10.2329 | 20070.21 | -0.062072
10.4713 | 20070.21 | -0.063463
10.7152 | 20070.21 | -0.064887
10.9648 | 20070.21 | -0.066344
11.2202 | 20070.21 | -0.067835
11.4815 | 20070.21 | -0.069361
11.749 | 20070.21 | -0.070923
12.0226 | 20070.21 | -0.072522
12.3027 | 20070.21 | -0.074159
12.5892 | 20070.21 | -0.075834
12.8825 | 20070.21 | -0.077548
13.1826 | 20070.21 | -0.079303
13.4896 | 20070.21 | -0.081099
13.8038 | 20070.21 | -0.082938
14.1254 | 20070.21 | -0.08482
14.4544 | 20070.21 | -0.086746
14.7911 | 20070.21 | -0.088718
15.1356 | 20070.21 | -0.090736
15.4882 | 20070.21 | -0.092802
15.8489 | 20070.21 | -0.094917
16.2181 | 20070.21 | -0.097082
16.5959 | 20070.21 | -0.099297
16.9824 | 20070.21 | -0.10157
17.378 | 20070.21 | -0.10389
17.7828 | 20070.21 | -0.10626
18.197 | 20070.21 | -0.10869
18.6209 | 20070.21 | -0.11118
19.0546 | 20070.21 | -0.11373
19.4984 | 20070.21 | -0.11634
19.9526 | 20070.21 | -0.11901
20.4174 | 20070.21 | -0.12174
20.893 | 20070.21 | -0.12454
21.3796 | 20070.21 | -0.1274
21.8776 | 20070.21 | -0.13033
22.3872 | 20070.21 | -0.13333
22.9087 | 20070.21 | -0.1364
23.4423 | 20070.21 | -0.13954
23.9883 | 20070.21 | -0.14276
24.5471 | 20070.21 | -0.14605
25.1189 | 20070.21 | -0.14941
25.704 | 20070.21 | -0.15286
26.3027 | 20070.21 | -0.15639
26.9154 | 20070.21 | -0.16
27.5423 | 20070.21 | -0.1637
28.1838 | 20070.21 | -0.16748
28.8403 | 20070.21 | -0.17135
29.5121 | 20070.21 | -0.17531
30.1995 | 20070.21 | -0.17937
30.903 | 20070.21 | -0.18352
31.6228 | 20070.21 | -0.18777
32.3594 | 20070.21 | -0.19211
33.1131 | 20070.21 | -0.19656
33.8844 | 20070.21 | -0.20111
34.6737 | 20070.21 | -0.20576
35.4813 | 20070.21 | -0.21054
36.3078 | 20070.21 | -0.21541
37.1535 | 20070.21 | -0.22041
38.0189 | 20070.21 | -0.22552
38.9045 | 20070.21 | -0.23075
39.8107 | 20070.21 | -0.2361
40.738 | 20070.21 | -0.24158
41.6869 | 20070.21 | -0.24718
42.6579 | 20070.21 | -0.25292
43.6516 | 20070.21 | -0.25879
44.6684 | 20070.21 | -0.2648
45.7088 | 20070.21 | -0.27095
46.7735 | 20070.21 | -0.27724
47.863 | 20070.21 | -0.28368
48.9779 | 20070.21 | -0.29027
50.1187 | 20070.21 | -0.29701
51.2861 | 20070.21 | -0.30391
52.4808 | 20070.21 | -0.31097
53.7032 | 20070.21 | -0.31819
54.9541 | 20070.21 | -0.32559
56.2341 | 20070.21 | -0.33316
57.544 | 20070.21 | -0.3409
58.8844 | 20070.21 | -0.34883
60.256 | 20070.21 | -0.35694
61.6595 | 20070.21 | -0.36524
63.0957 | 20070.21 | -0.37373
64.5654 | 20070.21 | -0.38242
66.0693 | 20070.21 | -0.39132
67.6083 | 20070.21 | -0.40042
69.1831 | 20070.21 | -0.40973
70.7946 | 20070.21 | -0.41926
72.4436 | 20070.21 | -0.42901
74.131 | 20070.21 | -0.43899
75.8578 | 20070.21 | -0.4492
77.6247 | 20070.21 | -0.45966
79.4328 | 20070.21 | -0.47035
81.2831 | 20070.21 | -0.48129
83.1764 | 20070.21 | -0.49249
85.1138 | 20070.21 | -0.50395
87.0964 | 20070.21 | -0.51568
89.1251 | 20070.21 | -0.52768
91.2011 | 20070.21 | -0.53996
93.3254 | 20070.21 | -0.55253
95.4993 | 20070.21 | -0.56539
97.7237 | 20070.21 | -0.57855
100 | 20070.21 | -0.59201
102.3293 | 20070.21 | -0.60579
104.7129 | 20070.21 | -0.6199
107.1519 | 20070.21 | -0.63432
109.6478 | 20070.21 | -0.64909
112.2018 | 20070.21 | -0.6642
114.8154 | 20070.21 | -0.67966
117.4898 | 20070.21 | -0.69548
120.2264 | 20070.21 | -0.71167
123.0269 | 20070.21 | -0.72824
125.8925 | 20070.21 | -0.7452
128.825 | 20070.21 | -0.76255
131.8257 | 20070.21 | -0.7803
134.8963 | 20070.21 | -0.79847
138.0384 | 20070.21 | -0.81706
141.2538 | 20070.21 | -0.83608
144.544 | 20070.21 | -0.85554
147.9108 | 20070.21 | -0.87546
151.3561 | 20070.21 | -0.89585
154.8817 | 20070.21 | -0.91671
158.4893 | 20070.21 | -0.93805
162.181 | 20070.21 | -0.95989
165.9587 | 20070.21 | -0.98224
169.8244 | 20070.21 | -1.0051
173.7801 | 20070.21 | -1.0285
177.8279 | 20070.21 | -1.0525
181.9701 | 20070.21 | -1.077
186.2087 | 20070.21 | -1.102
190.5461 | 20070.21 | -1.1277
194.9845 | 20070.21 | -1.154
199.5262 | 20070.21 | -1.1808
204.1738 | 20070.21 | -1.2083
208.9296 | 20070.21 | -1.2365
213.7962 | 20070.21 | -1.2652
218.7762 | 20070.21 | -1.2947
223.8721 | 20070.21 | -1.3248
229.0868 | 20070.21 | -1.3557
234.4229 | 20070.21 | -1.3873
239.8833 | 20070.21 | -1.4196
245.4709 | 20070.21 | -1.4526
251.1886 | 20070.21 | -1.4864
257.0396 | 20070.21 | -1.521
263.0268 | 20070.21 | -1.5564
269.1535 | 20070.21 | -1.5927
275.4229 | 20070.21 | -1.6298
281.8383 | 20070.21 | -1.6677
288.4032 | 20070.21 | -1.7065
295.1209 | 20070.21 | -1.7463
301.9952 | 20070.21 | -1.7869
309.0295 | 20070.21 | -1.8285
316.2278 | 20070.21 | -1.8711
323.5937 | 20070.21 | -1.9146
331.1311 | 20070.21 | -1.9592
338.8442 | 20070.21 | -2.0048
346.7369 | 20070.21 | -2.0515
354.8134 | 20070.21 | -2.0992
363.0781 | 20070.21 | -2.1481
371.5352 | 20070.21 | -2.1981
380.1894 | 20070.21 | -2.2492
389.0451 | 20070.21 | -2.3016
398.1072 | 20070.21 | -2.3551
407.3803 | 20070.21 | -2.41
416.8694 | 20070.21 | -2.466
426.5795 | 20070.2 | -2.5234
436.5158 | 20070.2 | -2.5822
446.6836 | 20070.2 | -2.6422
457.0882 | 20070.2 | -2.7037
467.7351 | 20070.2 | -2.7666
478.6301 | 20070.2 | -2.831
489.7788 | 20070.2 | -2.8969
501.1872 | 20070.2 | -2.9643
512.8614 | 20070.2 | -3.0332
524.8075 | 20070.2 | -3.1038
537.0318 | 20070.2 | -3.176
549.5409 | 20070.2 | -3.2499
562.3413 | 20070.2 | -3.3255
575.4399 | 20070.2 | -3.4028
588.8437 | 20070.2 | -3.482
602.5596 | 20070.2 | -3.563
616.595 | 20070.2 | -3.6459
630.9573 | 20070.2 | -3.7306
645.6542 | 20070.2 | -3.8174
660.6934 | 20070.2 | -3.9062
676.083 | 20070.2 | -3.997
691.831 | 20070.2 | -4.09
707.9458 | 20070.2 | -4.1851
724.436 | 20070.2 | -4.2824
741.3102 | 20070.2 | -4.3819
758.5776 | 20070.2 | -4.4838
776.2471 | 20070.2 | -4.5881
794.3282 | 20070.2 | -4.6947
812.8305 | 20070.2 | -4.8039
831.7638 | 20070.2 | -4.9156
851.138 | 20070.2 | -5.0298
870.9636 | 20070.2 | -5.1467
891.2509 | 20070.2 | -5.2664
912.0108 | 20070.2 | -5.3888
933.2543 | 20070.19 | -5.514
954.9926 | 20070.19 | -5.6422
977.2372 | 20070.19 | -5.7733
1000 | 20070.19 | -5.9075
1023.293 | 20070.19 | -6.0448
1047.129 | 20070.19 | -6.1853
1071.519 | 20070.19 | -6.3291
1096.478 | 20070.19 | -6.4762
1122.018 | 20070.19 | -6.6267
1148.154 | 20070.19 | -6.7807
1174.898 | 20070.19 | -6.9382
1202.264 | 20070.19 | -7.0995
1230.269 | 20070.19 | -7.2645
1258.925 | 20070.19 | -7.4333
1288.25 | 20070.19 | -7.606
1318.257 | 20070.19 | -7.7828
1348.963 | 20070.19 | -7.9637
1380.384 | 20070.19 | -8.1488
1412.538 | 20070.19 | -8.3381
1445.44 | 20070.18 | -8.5319
1479.108 | 20070.18 | -8.7302
1513.561 | 20070.18 | -8.9331
1548.817 | 20070.18 | -9.1407
1584.893 | 20070.18 | -9.3532
1621.81 | 20070.18 | -9.5706
1659.587 | 20070.18 | -9.793
1698.244 | 20070.18 | -10.0206
1737.801 | 20070.18 | -10.2535
1778.279 | 20070.18 | -10.4919
1819.701 | 20070.18 | -10.7358
1862.087 | 20070.18 | -10.9853
1905.461 | 20070.18 | -11.2407
1949.845 | 20070.18 | -11.502
1995.262 | 20070.17 | -11.7694
2041.738 | 20070.17 | -12.043
2089.296 | 20070.17 | -12.323
2137.962 | 20070.17 | -12.6095
2187.762 | 20070.17 | -12.9027
2238.721 | 20070.17 | -13.2027
2290.868 | 20070.17 | -13.5096
2344.229 | 20070.17 | -13.8238
2398.833 | 20070.17 | -14.1452
2454.709 | 20070.17 | -14.4741
2511.886 | 20070.17 | -14.8107
2570.396 | 20070.17 | -15.1551
2630.268 | 20070.16 | -15.5076
2691.535 | 20070.16 | -15.8682
2754.229 | 20070.16 | -16.2372
2818.383 | 20070.16 | -16.6149
2884.032 | 20070.16 | -17.0013
2951.209 | 20070.16 | -17.3967
3019.952 | 20070.16 | -17.8013
3090.295 | 20070.16 | -18.2154
3162.278 | 20070.15 | -18.6391
3235.937 | 20070.15 | -19.0726
3311.311 | 20070.15 | -19.5163
3388.442 | 20070.15 | -19.9702
3467.369 | 20070.15 | -20.4348
3548.134 | 20070.15 | -20.9101
3630.781 | 20070.15 | -21.3965
3715.352 | 20070.14 | -21.8943
3801.894 | 20070.14 | -22.4036
3890.451 | 20070.14 | -22.9248
3981.072 | 20070.14 | -23.4581
4073.803 | 20070.14 | -24.0038
4168.694 | 20070.13 | -24.5622
4265.795 | 20070.13 | -25.1337
4365.158 | 20070.13 | -25.7184
4466.836 | 20070.13 | -26.3167
4570.882 | 20070.13 | -26.929
4677.351 | 20070.12 | -27.5556
4786.301 | 20070.12 | -28.1967
4897.788 | 20070.12 | -28.8527
5011.872 | 20070.12 | -29.524
5128.614 | 20070.11 | -30.2109
5248.075 | 20070.11 | -30.9139
5370.318 | 20070.11 | -31.6331
5495.409 | 20070.11 | -32.3692
5623.413 | 20070.1 | -33.1223
5754.399 | 20070.1 | -33.893
5888.437 | 20070.1 | -34.6817
6025.596 | 20070.09 | -35.4887
6165.95 | 20070.09 | -36.3145
6309.573 | 20070.08 | -37.1595
6456.542 | 20070.08 | -38.0242
6606.934 | 20070.08 | -38.909
6760.83 | 20070.07 | -39.8144
6918.31 | 20070.07 | -40.7409
7079.458 | 20070.06 | -41.689
7244.36 | 20070.06 | -42.6591
7413.102 | 20070.05 | -43.6519
7585.776 | 20070.05 | -44.6678
7762.471 | 20070.04 | -45.7073
7943.282 | 20070.04 | -46.771
8128.305 | 20070.03 | -47.8595
8317.638 | 20070.03 | -48.9734
8511.38 | 20070.02 | -50.1132
8709.636 | 20070.01 | -51.2795
8912.509 | 20070.01 | -52.473
9120.108 | 20070 | -53.6943
9332.543 | 20069.99 | -54.944
9549.926 | 20069.98 | -56.2229
9772.372 | 20069.98 | -57.5316
10000 | 20069.97 | -58.8707
10232.93 | 20069.96 | -60.241
10471.29 | 20069.95 | -61.6432
10715.19 | 20069.94 | -63.0781
10964.78 | 20069.93 | -64.5465
11220.18 | 20069.92 | -66.049
11481.54 | 20069.91 | -67.5865
11748.98 | 20069.9 | -69.1599
12022.64 | 20069.89 | -70.7699
12302.69 | 20069.88 | -72.4174
12589.25 | 20069.86 | -74.1033
12882.5 | 20069.85 | -75.8284
13182.57 | 20069.84 | -77.5937
13489.63 | 20069.82 | -79.4002
13803.84 | 20069.81 | -81.2488
14125.38 | 20069.79 | -83.1404
14454.4 | 20069.77 | -85.076
14791.08 | 20069.76 | -87.0568
15135.61 | 20069.74 | -89.0837
15488.17 | 20069.72 | -91.1578
15848.93 | 20069.7 | -93.2803
16218.1 | 20069.68 | -95.4522
16595.87 | 20069.66 | -97.6746
16982.44 | 20069.63 | -99.9489
17378.01 | 20069.61 | -102.2761
17782.79 | 20069.58 | -104.6575
18197.01 | 20069.56 | -107.0944
18620.87 | 20069.53 | -109.5881
19054.61 | 20069.5 | -112.1398
19498.45 | 20069.47 | -114.751
19952.62 | 20069.44 | -117.423
20417.38 | 20069.41 | -120.1573
20892.96 | 20069.37 | -122.9552
21379.62 | 20069.34 | -125.8183
21877.62 | 20069.3 | -128.7481
22387.21 | 20069.26 | -131.7461
22908.68 | 20069.22 | -134.814
23442.29 | 20069.18 | -137.9533
23988.33 | 20069.13 | -141.1657
24547.09 | 20069.09 | -144.4529
25118.86 | 20069.04 | -147.8167
25703.96 | 20068.99 | -151.2589
26302.68 | 20068.93 | -154.7811
26915.35 | 20068.87 | -158.3854
27542.29 | 20068.82 | -162.0737
28183.83 | 20068.75 | -165.8478
28840.32 | 20068.69 | -169.7098
29512.09 | 20068.62 | -173.6618
30199.52 | 20068.55 | -177.7057
30902.95 | 20068.47 | -181.8438
31622.78 | 20068.39 | -186.0782
32359.37 | 20068.31 | -190.4113
33113.11 | 20068.22 | -194.8452
33884.42 | 20068.13 | -199.3824
34673.69 | 20068.04 | -204.0252
35481.34 | 20067.94 | -208.7761
36307.81 | 20067.84 | -213.6376
37153.52 | 20067.73 | -218.6122
38018.94 | 20067.62 | -223.7027
38904.51 | 20067.5 | -228.9116
39810.72 | 20067.38 | -234.2418
40738.03 | 20067.25 | -239.6961
41686.94 | 20067.11 | -245.2773
42657.95 | 20066.97 | -250.9884
43651.58 | 20066.82 | -256.8324
44668.36 | 20066.66 | -262.8123
45708.82 | 20066.5 | -268.9315
46773.51 | 20066.33 | -275.193
47863.01 | 20066.15 | -281.6002
48977.88 | 20065.96 | -288.1565
50118.72 | 20065.77 | -294.8653
51286.14 | 20065.56 | -301.7302
52480.75 | 20065.35 | -308.7547
53703.18 | 20065.12 | -315.9427
54954.09 | 20064.89 | -323.298
56234.13 | 20064.64 | -330.8242
57543.99 | 20064.39 | -338.5254
58884.37 | 20064.12 | -346.4057
60255.96 | 20063.83 | -354.4692
61659.5 | 20063.54 | -362.7202
63095.73 | 20063.23 | -371.163
64565.42 | 20062.9 | -379.8021
66069.34 | 20062.56 | -388.6419
67608.3 | 20062.2 | -397.6872
69183.1 | 20061.83 | -406.9427
70794.58 | 20061.44 | -416.4134
72443.6 | 20061.03 | -426.1038
74131.02 | 20060.6 | -436.0194
75857.76 | 20060.16 | -446.1656
77624.71 | 20059.68 | -456.5469
79432.82 | 20059.19 | -467.1693
81283.05 | 20058.67 | -478.0386
83176.38 | 20058.13 | -489.1599
85113.8 | 20057.56 | -500.5395
87096.36 | 20056.97 | -512.1832
89125.09 | 20056.35 | -524.0971
91201.08 | 20055.7 | -536.2872
93325.43 | 20055.02 | -548.7601
95499.26 | 20054.32 | -561.5223
97723.72 | 20053.57 | -574.5802
100000 | 20052.79 | -587.9408
102329.3 | 20051.98 | -601.611
104712.9 | 20051.12 | -615.5978
107151.9 | 20050.23 | -629.9086
109647.8 | 20049.29 | -644.5502
112201.8 | 20048.31 | -659.5311
114815.4 | 20047.29 | -674.8592
117489.8 | 20046.21 | -690.5411
120226.4 | 20045.08 | -706.5858
123026.9 | 20043.9 | -723.0016
125892.5 | 20042.66 | -739.796
128825 | 20041.37 | -756.9789
131825.7 | 20040.02 | -774.5584
134896.3 | 20038.6 | -792.544
138038.4 | 20037.12 | -810.9442
141253.8 | 20035.56 | -829.7684
144544 | 20033.94 | -849.0268
147910.8 | 20032.24 | -868.7293
151356.1 | 20030.46 | -888.8852
154881.7 | 20028.59 | -909.5043
158489.3 | 20026.64 | -930.5984
162181 | 20024.59 | -952.1765
165958.7 | 20022.45 | -974.25
169824.4 | 20020.21 | -996.8313
173780.1 | 20017.87 | -1019.931
177827.9 | 20015.42 | -1043.56
181970.1 | 20012.84 | -1067.729
186208.7 | 20010.16 | -1092.452
190546.1 | 20007.33 | -1117.739
194984.5 | 20004.38 | -1143.606
199526.2 | 20001.3 | -1170.062
204173.8 | 19998.06 | -1197.121
208929.6 | 19994.68 | -1224.798
213796.2 | 19991.14 | -1253.104
218776.2 | 19987.43 | -1282.053
223872.1 | 19983.55 | -1311.66
229086.8 | 19979.5 | -1341.939
234422.9 | 19975.24 | -1372.902
239883.3 | 19970.79 | -1404.565
245470.9 | 19966.13 | -1436.945
251188.6 | 19961.25 | -1470.054
257039.6 | 19956.16 | -1503.911
263026.8 | 19950.82 | -1538.527
269153.5 | 19945.23 | -1573.92
275422.9 | 19939.38 | -1610.107
281838.3 | 19933.26 | -1647.102
288403.2 | 19926.86 | -1684.924
295120.9 | 19920.16 | -1723.588
301995.2 | 19913.15 | -1763.111
309029.5 | 19905.8 | -1803.509
316227.8 | 19898.13 | -1844.803
323593.7 | 19890.1 | -1887.008
331131.1 | 19881.69 | -1930.14
338844.2 | 19872.9 | -1974.222
346736.9 | 19863.7 | -2019.267
354813.4 | 19854.08 | -2065.296
363078.1 | 19844.01 | -2112.325
371535.2 | 19833.48 | -2160.372
380189.4 | 19822.47 | -2209.461
389045.1 | 19810.95 | -2259.604
398107.2 | 19798.9 | -2310.823
407380.3 | 19786.3 | -2363.135
416869.4 | 19773.12 | -2416.559
426579.5 | 19759.35 | -2471.117
436515.8 | 19744.94 | -2526.822
446683.6 | 19729.87 | -2583.694
457088.2 | 19714.11 | -2641.75
467735.1 | 19697.65 | -2701.017
478630.1 | 19680.45 | -2761.504
489778.8 | 19662.46 | -2823.23
501187.2 | 19643.65 | -2886.212
512861.4 | 19624 | -2950.468
524807.5 | 19603.46 | -3016.014
537031.8 | 19582 | -3082.87
549540.9 | 19559.6 | -3151.049
562341.3 | 19536.18 | -3220.564
575439.9 | 19511.71 | -3291.427
588843.7 | 19486.17 | -3363.661
602559.6 | 19459.49 | -3437.271
616595 | 19431.64 | -3512.273
630957.3 | 19402.54 | -3588.67
645654.2 | 19372.19 | -3666.482
660693.4 | 19340.49 | -3745.712
676083 | 19307.43 | -3826.371
691831 | 19272.91 | -3908.457
707945.8 | 19236.91 | -3991.981
724436 | 19199.35 | -4076.943
741310.2 | 19160.18 | -4163.346
758577.6 | 19119.34 | -4251.187
776247.1 | 19076.76 | -4340.465
794328.2 | 19032.38 | -4431.172
812830.5 | 18986.13 | -4523.304
831763.8 | 18937.94 | -4616.847
851138 | 18887.74 | -4711.788
870963.6 | 18835.47 | -4808.118
891250.9 | 18781.04 | -4905.808
912010.8 | 18724.38 | -5004.842
933254.3 | 18665.43 | -5105.199
954992.6 | 18604.09 | -5206.842
977237.2 | 18540.3 | -5309.746
1000000 | 18473.96 | -5413.868
1023293 | 18405.01 | -5519.17
1047129 | 18333.37 | -5625.607
1071519 | 18258.95 | -5733.132
1096478 | 18181.66 | -5841.688
1122018 | 18101.44 | -5951.22
1148154 | 18018.2 | -6061.661
1174898 | 17931.86 | -6172.942
1202264 | 17842.33 | -6284.993
1230269 | 17749.55 | -6397.733
1258925 | 17653.43 | -6511.077
1288250 | 17553.9 | -6624.933
1318257 | 17450.88 | -6739.208
1348963 | 17344.29 | -6853.789
1380384 | 17234.09 | -6968.578
1412538 | 17120.18 | -7083.458
1445440 | 17002.53 | -7198.311
1479108 | 16881.06 | -7313.006
1513561 | 16755.72 | -7427.408
1548817 | 16626.47 | -7541.394
1584893 | 16493.27 | -7654.812
1621810 | 16356.08 | -7767.515
1659587 | 16214.85 | -7879.33
1698244 | 16069.58 | -7990.122
1737801 | 15920.25 | -8099.718
1778279 | 15766.84 | -8207.95
1819701 | 15609.37 | -8314.648
1862087 | 15447.83 | -8419.63
1905461 | 15282.25 | -8522.724
1949845 | 15112.66 | -8623.742
1995262 | 14939.1 | -8722.508
2041738 | 14761.61 | -8818.833
2089296 | 14580.25 | -8912.521
2137962 | 14395.09 | -9003.409
2187762 | 14206.23 | -9091.291
2238721 | 14013.74 | -9175.997
2290868 | 13817.74 | -9257.341
2344229 | 13618.33 | -9335.146
2398833 | 13415.66 | -9409.242
2454709 | 13209.86 | -9479.459
2511886 | 13001.07 | -9545.626
2570396 | 12789.46 | -9607.598
2630268 | 12575.2 | -9665.223
2691535 | 12358.47 | -9718.358
2754229 | 12139.47 | -9766.875
2818383 | 11918.38 | -9810.653
2884032 | 11695.42 | -9849.585
2951209 | 11470.81 | -9883.557
3019952 | 11244.76 | -9912.501
3090295 | 11017.51 | -9936.321
3162278 | 10789.29 | -9954.976
3235937 | 10560.32 | -9968.405
3311311 | 10330.87 | -9976.571
3388442 | 10101.16 | -9979.455
3467369 | 9871.44 | -9977.057
3548134 | 9641.954 | -9969.377
3630781 | 9412.945 | -9956.432
3715352 | 9184.651 | -9938.263
3801894 | 8957.312 | -9914.909
3890451 | 8731.159 | -9886.442
3981072 | 8506.422 | -9852.932
4073803 | 8283.323 | -9814.463
4168694 | 8062.078 | -9771.135
4265795 | 7842.895 | -9723.058
4365158 | 7625.976 | -9670.35
4466836 | 7411.509 | -9613.151
4570882 | 7199.679 | -9551.59
4677351 | 6990.657 | -9485.817
4786301 | 6784.606 | -9415.987
4897788 | 6581.673 | -9342.269
5011872 | 6382.001 | -9264.824
5128614 | 6185.718 | -9183.828
5248075 | 5992.943 | -9099.453
5370318 | 5803.776 | -9011.891
5495409 | 5618.316 | -8921.315
5623413 | 5436.645 | -8827.913
5754399 | 5258.835 | -8731.87
5888437 | 5084.945 | -8633.372
6025596 | 4915.026 | -8532.603
6165950 | 4749.117 | -8429.749
6309573 | 4587.248 | -8324.989
6456542 | 4429.438 | -8218.503
6606934 | 4275.697 | -8110.468
6760830 | 4126.026 | -8001.059
6918310 | 3980.419 | -7890.439
7079458 | 3838.859 | -7778.777
7244360 | 3701.324 | -7666.233
7413102 | 3567.785 | -7552.958
7585776 | 3438.205 | -7439.104
7762471 | 3312.541 | -7324.816
7943282 | 3190.747 | -7210.229
8128305 | 3072.767 | -7095.479
8317638 | 2958.547 | -6980.69
8511380 | 2848.023 | -6865.985
8709636 | 2741.13 | -6751.477
8912509 | 2637.8 | -6637.275
9120108 | 2537.963 | -6523.483
9332543 | 2441.543 | -6410.198
9549926 | 2348.464 | -6297.51
9772372 | 2258.651 | -6185.505
10000000 | 2172.024 | -6074.262
10232930 | 2088.503 | -5963.857
10471290 | 2008.006 | -5854.36
10715190 | 1930.454 | -5745.833
10964780 | 1855.765 | -5638.336
11220180 | 1783.858 | -5531.922
11481540 | 1714.652 | -5426.642
11748980 | 1648.066 | -5322.54
12022640 | 1584.022 | -5219.657
12302690 | 1522.438 | -5118.031
12589250 | 1463.238 | -5017.692
12882500 | 1406.344 | -4918.672
13182570 | 1351.68 | -4820.995
13489630 | 1299.173 | -4724.683
13803840 | 1248.748 | -4629.754
14125380 | 1200.334 | -4536.226
14454400 | 1153.861 | -4444.111
14791080 | 1109.259 | -4353.419
15135610 | 1066.462 | -4264.157
15488170 | 1025.406 | -4176.333
15848930 | 986.0238 | -4089.948
16218100 | 948.2558 | -4005.004
16595870 | 912.0414 | -3921.5
16982440 | 877.3215 | -3839.434
17378010 | 844.0394 | -3758.801
17782790 | 812.14 | -3679.595
18197010 | 781.5691 | -3601.81
18620870 | 752.2759 | -3525.437
19054610 | 724.2094 | -3450.466
19498450 | 697.3214 | -3376.886
19952620 | 671.5645 | -3304.685
20417380 | 646.8941 | -3233.851
20892960 | 623.2659 | -3164.37
21379620 | 600.6377 | -3096.227
21877620 | 578.9688 | -3029.408
22387210 | 558.22 | -2963.896
22908680 | 538.353 | -2899.677
23442290 | 519.3319 | -2836.731
23988330 | 501.1209 | -2775.044
24547090 | 483.6867 | -2714.597
25118860 | 466.9964 | -2655.373
25703960 | 451.0189 | -2597.352
26302680 | 435.7241 | -2540.518
26915350 | 421.0832 | -2484.852
27542290 | 407.0682 | -2430.334
28183830 | 393.6525 | -2376.947
28840320 | 380.8106 | -2324.671
29512090 | 368.5179 | -2273.487
30199520 | 356.7506 | -2223.378
30902950 | 345.4863 | -2174.323
31622780 | 334.7032 | -2126.305
32359370 | 324.3806 | -2079.305
33113110 | 314.4985 | -2033.303
33884420 | 305.038 | -1988.282
34673690 | 295.9806 | -1944.223
35481340 | 287.309 | -1901.107
36307810 | 279.0062 | -1858.918
37153520 | 271.0562 | -1817.636
38018940 | 263.4438 | -1777.245
38904510 | 256.1542 | -1737.726
39810720 | 249.1734 | -1699.063
40738030 | 242.488 | -1661.237
41686940 | 236.0851 | -1624.234
42657950 | 229.9525 | -1588.034
43651580 | 224.0784 | -1552.624
44668360 | 218.4515 | -1517.985
45708820 | 213.0614 | -1484.103
46773510 | 207.8976 | -1450.961
47863010 | 202.9503 | -1418.544
48977880 | 198.2104 | -1386.837
50118720 | 193.6687 | -1355.826
51286140 | 189.3169 | -1325.494
52480750 | 185.1467 | -1295.829
53703180 | 181.1506 | -1266.816
54954090 | 177.3209 | -1238.44
56234130 | 173.6506 | -1210.689
57543990 | 170.133 | -1183.549
58884370 | 166.7616 | -1157.008
60255960 | 163.5302 | -1131.051
61659500 | 160.4329 | -1105.667
63095730 | 157.464 | -1080.843
64565420 | 154.6183 | -1056.567
66069340 | 151.8905 | -1032.827
67608300 | 149.2758 | -1009.612
69183100 | 146.7694 | -986.9103
70794580 | 144.3668 | -964.7108
72443600 | 142.0637 | -943.0026
74131020 | 139.856 | -921.775
75857760 | 137.7397 | -901.0176
77624710 | 135.7112 | -880.72
79432820 | 133.7666 | -860.8724
81283050 | 131.9028 | -841.4649
83176380 | 130.1162 | -822.488
85113800 | 128.4037 | -803.9321
87096360 | 126.7623 | -785.7882
89125090 | 125.1891 | -768.0472
91201080 | 123.6812 | -750.7003
93325430 | 122.236 | -733.7389
95499260 | 120.851 | -717.1546
97723720 | 119.5235 | -700.9391
100000000 | 118.2514 | -685.0843
102329300 | 117.0323 | -669.5823
104712900 | 115.864 | -654.4254
107151900 | 114.7444 | -639.6059
109647800 | 113.6716 | -625.1165
112201800 | 112.6436 | -610.9499
114815400 | 111.6586 | -597.099
117489800 | 110.7148 | -583.5568
120226400 | 109.8104 | -570.3165
123026900 | 108.944 | -557.3715
125892500 | 108.1138 | -544.7152
128825000 | 107.3184 | -532.3412
131825700 | 106.5563 | -520.2432
134896300 | 105.8262 | -508.4153
138038400 | 105.1267 | -496.8512
141253800 | 104.4565 | -485.5453
144544000 | 103.8145 | -474.4917
147910800 | 103.1994 | -463.6849
151356100 | 102.6101 | -453.1193
154881700 | 102.0456 | -442.7895
158489300 | 101.5047 | -432.6903
162181000 | 100.9866 | -422.8166
165958700 | 100.4902 | -413.1632
169824400 | 100.0147 | -403.7253
173780100 | 99.5591 | -394.498
177827900 | 99.1226 | -385.4765
181970100 | 98.7044 | -376.6564
186208700 | 98.3037 | -368.0329
190546100 | 97.9198 | -359.6017
194984500 | 97.552 | -351.3585
199526200 | 97.1996 | -343.299
204173800 | 96.8619 | -335.4191
208929600 | 96.5384 | -327.7146
213796200 | 96.2283 | -320.1817
218776200 | 95.9312 | -312.8164
223872100 | 95.6464 | -305.6149
229086800 | 95.3735 | -298.5736
234422900 | 95.1119 | -291.6887
239883300 | 94.8612 | -284.9567
245470900 | 94.6208 | -278.3741
251188600 | 94.3904 | -271.9375
257039600 | 94.1695 | -265.6436
263026800 | 93.9576 | -259.489
269153500 | 93.7544 | -253.4707
275422900 | 93.5596 | -247.5854
281838300 | 93.3726 | -241.8301
288403200 | 93.1933 | -236.2019
295120900 | 93.0212 | -230.6978
301995200 | 92.856 | -225.3148

## Parallel Values
AD6672 Analog Input S-Parameter Data
Parallel Configuration - See Input Configuration Sheet for Diagram
Summary: This is the tabular formatted results taken to generate the frequency responses captured and presented in
application note AN742, Frequency Domain Response of SwitchedCap ADCs. For additional information please refer to the paper sited above at www.analog.com.
NOTE: All imaginary numbers are assumed capacitive unless otherwise noted with a
AD6672 (LFCSP) | Rpar (kohm) | Cpar (pF) | Rpar (kohm) | Cpar (pF)
Frequency (MHz) | Track Mode | Track Mode | Hold Mode | Hold Mode
1e-06 | 20.0702 | 2.6513
1.0233e-06 | 20.0702 | 2.6484
1.0471e-06 | 20.0702 | 2.6455
1.0715e-06 | 20.0702 | 2.6428
1.0965e-06 | 20.0702 | 2.6401
1.122e-06 | 20.0702 | 2.6375
1.1482e-06 | 20.0702 | 2.6349
1.1749e-06 | 20.0702 | 2.6324
1.2023e-06 | 20.0702 | 2.63
1.2303e-06 | 20.0702 | 2.6276
1.2589e-06 | 20.0702 | 2.6253
1.2882e-06 | 20.0702 | 2.6231
1.3183e-06 | 20.0702 | 2.6209
1.349e-06 | 20.0702 | 2.6187
1.3804e-06 | 20.0702 | 2.6166
1.4125e-06 | 20.0702 | 2.6145
1.4454e-06 | 20.0702 | 2.6125
1.4791e-06 | 20.0702 | 2.6104
1.5136e-06 | 20.0702 | 2.6084
1.5488e-06 | 20.0702 | 2.6064
1.5849e-06 | 20.0702 | 2.6045
1.6218e-06 | 20.0702 | 2.6025
1.6596e-06 | 20.0702 | 2.6006
1.6982e-06 | 20.0702 | 2.5986
1.7378e-06 | 20.0702 | 2.5967
1.7783e-06 | 20.0702 | 2.5948
1.8197e-06 | 20.0702 | 2.5929
1.8621e-06 | 20.0702 | 2.5909
1.9055e-06 | 20.0702 | 2.589
1.9498e-06 | 20.0702 | 2.5871
1.9953e-06 | 20.0702 | 2.5851
2.0417e-06 | 20.0702 | 2.5831
2.0893e-06 | 20.0702 | 2.5811
2.138e-06 | 20.0702 | 2.5791
2.1878e-06 | 20.0702 | 2.5771
2.2387e-06 | 20.0702 | 2.5751
2.2909e-06 | 20.0702 | 2.573
2.3442e-06 | 20.0702 | 2.5709
2.3988e-06 | 20.0702 | 2.5688
2.4547e-06 | 20.0702 | 2.5666
2.5119e-06 | 20.0702 | 2.5644
2.5704e-06 | 20.0702 | 2.5622
2.6303e-06 | 20.0702 | 2.56
2.6915e-06 | 20.0702 | 2.5577
2.7542e-06 | 20.0702 | 2.5554
2.8184e-06 | 20.0702 | 2.553
2.884e-06 | 20.0702 | 2.5506
2.9512e-06 | 20.0702 | 2.5482
3.02e-06 | 20.0702 | 2.5457
3.0903e-06 | 20.0702 | 2.5432
3.1623e-06 | 20.0702 | 2.5406
3.2359e-06 | 20.0702 | 2.538
3.3113e-06 | 20.0702 | 2.5354
3.3884e-06 | 20.0702 | 2.5328
3.4674e-06 | 20.0702 | 2.53
3.5481e-06 | 20.0702 | 2.5273
3.6308e-06 | 20.0702 | 2.5245
3.7154e-06 | 20.0702 | 2.5217
3.8019e-06 | 20.0702 | 2.5189
3.8905e-06 | 20.0702 | 2.516
3.9811e-06 | 20.0702 | 2.5131
4.0738e-06 | 20.0702 | 2.5101
4.1687e-06 | 20.0702 | 2.5071
4.2658e-06 | 20.0702 | 2.5042
4.3652e-06 | 20.0702 | 2.5011
4.4668e-06 | 20.0702 | 2.4981
4.5709e-06 | 20.0702 | 2.495
4.6774e-06 | 20.0702 | 2.4919
4.7863e-06 | 20.0702 | 2.4888
4.8978e-06 | 20.0702 | 2.4857
5.0119e-06 | 20.0702 | 2.4826
5.1286e-06 | 20.0702 | 2.4795
5.2481e-06 | 20.0702 | 2.4764
5.3703e-06 | 20.0702 | 2.4733
5.4954e-06 | 20.0702 | 2.4701
5.6234e-06 | 20.0702 | 2.467
5.7544e-06 | 20.0702 | 2.4639
5.8884e-06 | 20.0702 | 2.4608
6.0256e-06 | 20.0702 | 2.4578
6.1659e-06 | 20.0702 | 2.4547
6.3096e-06 | 20.0702 | 2.4517
6.4565e-06 | 20.0702 | 2.4486
6.6069e-06 | 20.0702 | 2.4457
6.7608e-06 | 20.0702 | 2.4427
6.9183e-06 | 20.0702 | 2.4398
7.0795e-06 | 20.0702 | 2.4369
7.2444e-06 | 20.0702 | 2.434
7.4131e-06 | 20.0702 | 2.4312
7.5858e-06 | 20.0702 | 2.4285
7.7625e-06 | 20.0702 | 2.4257
7.9433e-06 | 20.0702 | 2.423
8.1283e-06 | 20.0702 | 2.4204
8.3176e-06 | 20.0702 | 2.4178
8.5114e-06 | 20.0702 | 2.4155
8.7096e-06 | 20.0702 | 2.413
8.9125e-06 | 20.0702 | 2.4106
9.1201e-06 | 20.0702 | 2.4081
9.3325e-06 | 20.0702 | 2.4058
9.5499e-06 | 20.0702 | 2.4035
9.7724e-06 | 20.0702 | 2.4013
1e-05 | 20.0702 | 2.3988
1.0233e-05 | 20.0702 | 2.3967
1.0471e-05 | 20.0702 | 2.3946
1.0715e-05 | 20.0702 | 2.3926
1.0965e-05 | 20.0702 | 2.3907
1.122e-05 | 20.0702 | 2.3887
1.1482e-05 | 20.0702 | 2.3869
1.1749e-05 | 20.0702 | 2.3851
1.2023e-05 | 20.0702 | 2.3833
1.2303e-05 | 20.0702 | 2.3817
1.2589e-05 | 20.0702 | 2.38
1.2883e-05 | 20.0702 | 2.3784
1.3183e-05 | 20.0702 | 2.3769
1.349e-05 | 20.0702 | 2.3754
1.3804e-05 | 20.0702 | 2.3739
1.4125e-05 | 20.0702 | 2.3725
1.4454e-05 | 20.0702 | 2.3712
1.4791e-05 | 20.0702 | 2.3699
1.5136e-05 | 20.0702 | 2.3686
1.5488e-05 | 20.0702 | 2.3674
1.5849e-05 | 20.0702 | 2.3663
1.6218e-05 | 20.0702 | 2.3651
1.6596e-05 | 20.0702 | 2.364
1.6982e-05 | 20.0702 | 2.363
1.7378e-05 | 20.0702 | 2.362
1.7783e-05 | 20.0702 | 2.361
1.8197e-05 | 20.0702 | 2.3601
1.8621e-05 | 20.0702 | 2.3592
1.9055e-05 | 20.0702 | 2.3583
1.9498e-05 | 20.0702 | 2.3575
1.9953e-05 | 20.0702 | 2.3568
2.0417e-05 | 20.0702 | 2.3559
2.0893e-05 | 20.0702 | 2.3552
2.138e-05 | 20.0702 | 2.3545
2.1878e-05 | 20.0702 | 2.3538
2.2387e-05 | 20.0702 | 2.3531
2.2909e-05 | 20.0702 | 2.3525
2.3442e-05 | 20.0702 | 2.3519
2.3988e-05 | 20.0702 | 2.3514
2.4547e-05 | 20.0702 | 2.3508
2.5119e-05 | 20.0702 | 2.3502
2.5704e-05 | 20.0702 | 2.3497
2.6303e-05 | 20.0702 | 2.3492
2.6915e-05 | 20.0702 | 2.3488
2.7542e-05 | 20.0702 | 2.3483
2.8184e-05 | 20.0702 | 2.3479
2.884e-05 | 20.0702 | 2.3475
2.9512e-05 | 20.0702 | 2.3471
3.02e-05 | 20.0702 | 2.3467
3.0903e-05 | 20.0702 | 2.3463
3.1623e-05 | 20.0702 | 2.346
3.2359e-05 | 20.0702 | 2.3456
3.3113e-05 | 20.0702 | 2.3453
3.3884e-05 | 20.0702 | 2.3451
3.4674e-05 | 20.0702 | 2.3447
3.5481e-05 | 20.0702 | 2.3445
3.6308e-05 | 20.0702 | 2.3442
3.7154e-05 | 20.0702 | 2.3439
3.8019e-05 | 20.0702 | 2.3437
3.8905e-05 | 20.0702 | 2.3435
3.9811e-05 | 20.0702 | 2.3432
4.0738e-05 | 20.0702 | 2.343
4.1687e-05 | 20.0702 | 2.3428
4.2658e-05 | 20.0702 | 2.3426
4.3652e-05 | 20.0702 | 2.3424
4.4668e-05 | 20.0702 | 2.3422
4.5709e-05 | 20.0702 | 2.3421
4.6774e-05 | 20.0702 | 2.3419
4.7863e-05 | 20.0702 | 2.3418
4.8978e-05 | 20.0702 | 2.3416
5.0119e-05 | 20.0702 | 2.3415
5.1286e-05 | 20.0702 | 2.3413
5.2481e-05 | 20.0702 | 2.3412
5.3703e-05 | 20.0702 | 2.341
5.4954e-05 | 20.0702 | 2.3409
5.6234e-05 | 20.0702 | 2.3408
5.7544e-05 | 20.0702 | 2.3407
5.8884e-05 | 20.0702 | 2.3406
6.0256e-05 | 20.0702 | 2.3405
6.1659e-05 | 20.0702 | 2.3404
6.3096e-05 | 20.0702 | 2.3403
6.4565e-05 | 20.0702 | 2.3402
6.6069e-05 | 20.0702 | 2.3401
6.7608e-05 | 20.0702 | 2.3401
6.9183e-05 | 20.0702 | 2.34
7.0795e-05 | 20.0702 | 2.3399
7.2444e-05 | 20.0702 | 2.3398
7.4131e-05 | 20.0702 | 2.3398
7.5858e-05 | 20.0702 | 2.3397
7.7625e-05 | 20.0702 | 2.3396
7.9433e-05 | 20.0702 | 2.3396
8.1283e-05 | 20.0702 | 2.3395
8.3176e-05 | 20.0702 | 2.3395
8.5114e-05 | 20.0702 | 2.3394
8.7096e-05 | 20.0702 | 2.3394
8.9125e-05 | 20.0702 | 2.3393
9.1201e-05 | 20.0702 | 2.3393
9.3325e-05 | 20.0702 | 2.3392
9.5499e-05 | 20.0702 | 2.3392
9.7724e-05 | 20.0702 | 2.3391
0.0001 | 20.0702 | 2.3391
0.00010233 | 20.0702 | 2.3391
0.00010471 | 20.0702 | 2.339
0.00010715 | 20.0702 | 2.339
0.00010965 | 20.0702 | 2.339
0.0001122 | 20.0702 | 2.3389
0.00011482 | 20.0702 | 2.3389
0.00011749 | 20.0702 | 2.3389
0.00012023 | 20.0702 | 2.3388
0.00012303 | 20.0702 | 2.3388
0.00012589 | 20.0702 | 2.3388
0.00012883 | 20.0702 | 2.3387
0.00013183 | 20.0702 | 2.3387
0.0001349 | 20.0702 | 2.3387
0.00013804 | 20.0702 | 2.3387
0.00014125 | 20.0702 | 2.3386
0.00014454 | 20.0702 | 2.3386
0.00014791 | 20.0702 | 2.3386
0.00015136 | 20.0702 | 2.3386
0.00015488 | 20.0702 | 2.3385
0.00015849 | 20.0702 | 2.3385
0.00016218 | 20.0702 | 2.3385
0.00016596 | 20.0702 | 2.3385
0.00016982 | 20.0702 | 2.3385
0.00017378 | 20.0702 | 2.3384
0.00017783 | 20.0702 | 2.3384
0.00018197 | 20.0702 | 2.3384
0.00018621 | 20.0702 | 2.3384
0.00019055 | 20.0702 | 2.3383
0.00019498 | 20.0702 | 2.3383
0.00019953 | 20.0702 | 2.3383
0.00020417 | 20.0702 | 2.3383
0.00020893 | 20.0702 | 2.3383
0.0002138 | 20.0702 | 2.3382
0.00021878 | 20.0702 | 2.3382
0.00022387 | 20.0702 | 2.3382
0.00022909 | 20.0702 | 2.3382
0.00023442 | 20.0702 | 2.3381
0.00023988 | 20.0702 | 2.3381
0.00024547 | 20.0702 | 2.3381
0.00025119 | 20.0702 | 2.3381
0.00025704 | 20.0702 | 2.3381
0.00026303 | 20.0702 | 2.338
0.00026915 | 20.0702 | 2.338
0.00027542 | 20.0702 | 2.338
0.00028184 | 20.0702 | 2.3379
0.0002884 | 20.0702 | 2.3379
0.00029512 | 20.0702 | 2.3379
0.000302 | 20.0702 | 2.3379
0.00030903 | 20.0702 | 2.3378
0.00031623 | 20.0702 | 2.3378
0.00032359 | 20.0702 | 2.3378
0.00033113 | 20.0702 | 2.3377
0.00033884 | 20.0702 | 2.3377
0.00034674 | 20.0702 | 2.3377
0.00035481 | 20.0702 | 2.3376
0.00036308 | 20.0702 | 2.3376
0.00037154 | 20.0702 | 2.3375
0.00038019 | 20.0702 | 2.3375
0.00038905 | 20.0702 | 2.3374
0.00039811 | 20.0702 | 2.3374
0.00040738 | 20.0702 | 2.3374
0.00041687 | 20.0702 | 2.3373
0.00042658 | 20.0702 | 2.3373
0.00043652 | 20.0702 | 2.3372
0.00044668 | 20.0702 | 2.3372
0.00045709 | 20.0702 | 2.3371
0.00046774 | 20.0702 | 2.3371
0.00047863 | 20.0702 | 2.337
0.00048978 | 20.0702 | 2.3369
0.00050119 | 20.0702 | 2.3369
0.00051286 | 20.0702 | 2.3368
0.00052481 | 20.0702 | 2.3367
0.00053703 | 20.0702 | 2.3367
0.00054954 | 20.0702 | 2.3366
0.00056234 | 20.0702 | 2.3365
0.00057544 | 20.0702 | 2.3365
0.00058884 | 20.0702 | 2.3364
0.00060256 | 20.0702 | 2.3363
0.00061659 | 20.0702 | 2.3362
0.00063096 | 20.0702 | 2.3362
0.00064565 | 20.0702 | 2.3361
0.00066069 | 20.0702 | 2.336
0.00067608 | 20.0702 | 2.3359
0.00069183 | 20.0702 | 2.3358
0.00070795 | 20.0702 | 2.3357
0.00072444 | 20.0702 | 2.3356
0.00074131 | 20.0702 | 2.3355
0.00075858 | 20.0702 | 2.3354
0.00077625 | 20.0702 | 2.3353
0.00079433 | 20.0702 | 2.3352
0.00081283 | 20.0702 | 2.3351
0.00083176 | 20.0702 | 2.335
0.00085114 | 20.0702 | 2.3349
0.00087096 | 20.0702 | 2.3348
0.00089125 | 20.0702 | 2.3347
0.00091201 | 20.0702 | 2.3346
0.00093325 | 20.0702 | 2.3345
0.00095499 | 20.0702 | 2.3344
0.00097724 | 20.0702 | 2.3342
0.001 | 20.0702 | 2.3341
0.0010233 | 20.0702 | 2.334
0.0010471 | 20.0702 | 2.3339
0.0010715 | 20.0702 | 2.3338
0.0010965 | 20.0702 | 2.3336
0.001122 | 20.0702 | 2.3335
0.0011482 | 20.0702 | 2.3334
0.0011749 | 20.0702 | 2.3333
0.0012023 | 20.0702 | 2.3332
0.0012303 | 20.0702 | 2.333
0.0012589 | 20.0702 | 2.3329
0.0012882 | 20.0702 | 2.3328
0.0013183 | 20.0702 | 2.3327
0.001349 | 20.0702 | 2.3325
0.0013804 | 20.0702 | 2.3324
0.0014125 | 20.0702 | 2.3323
0.0014454 | 20.0702 | 2.3322
0.0014791 | 20.0702 | 2.3321
0.0015136 | 20.0702 | 2.332
0.0015488 | 20.0702 | 2.3318
0.0015849 | 20.0702 | 2.3317
0.0016218 | 20.0702 | 2.3316
0.0016596 | 20.0702 | 2.3315
0.0016982 | 20.0702 | 2.3314
0.0017378 | 20.0702 | 2.3313
0.0017783 | 20.0702 | 2.3312
0.0018197 | 20.0702 | 2.331
0.0018621 | 20.0702 | 2.3309
0.0019055 | 20.0702 | 2.3308
0.0019498 | 20.0702 | 2.3307
0.0019953 | 20.0702 | 2.3306
0.0020417 | 20.0702 | 2.3305
0.0020893 | 20.0702 | 2.3304
0.002138 | 20.0702 | 2.3303
0.0021878 | 20.0702 | 2.3302
0.0022387 | 20.0702 | 2.3301
0.0022909 | 20.0702 | 2.33
0.0023442 | 20.0702 | 2.3299
0.0023988 | 20.0702 | 2.3298
0.0024547 | 20.0702 | 2.3298
0.0025119 | 20.0702 | 2.3297
0.0025704 | 20.0702 | 2.3296
0.0026303 | 20.0702 | 2.3295
0.0026915 | 20.0702 | 2.3294
0.0027542 | 20.0702 | 2.3293
0.0028184 | 20.0702 | 2.3292
0.002884 | 20.0702 | 2.3292
0.0029512 | 20.0702 | 2.3291
0.00302 | 20.0702 | 2.329
0.0030903 | 20.0702 | 2.3289
0.0031623 | 20.0702 | 2.3289
0.0032359 | 20.0702 | 2.3288
0.0033113 | 20.0702 | 2.3287
0.0033884 | 20.0702 | 2.3286
0.0034674 | 20.0702 | 2.3286
0.0035481 | 20.0702 | 2.3285
0.0036308 | 20.0702 | 2.3284
0.0037154 | 20.0702 | 2.3284
0.0038019 | 20.0702 | 2.3283
0.0038905 | 20.0702 | 2.3282
0.0039811 | 20.0702 | 2.3282
0.0040738 | 20.0702 | 2.3281
0.0041687 | 20.0702 | 2.328
0.0042658 | 20.0702 | 2.328
0.0043652 | 20.0702 | 2.3279
0.0044668 | 20.0702 | 2.3278
0.0045709 | 20.0702 | 2.3278
0.0046774 | 20.0702 | 2.3277
0.0047863 | 20.0702 | 2.3276
0.0048978 | 20.0702 | 2.3276
0.0050119 | 20.0702 | 2.3275
0.0051286 | 20.0702 | 2.3275
0.0052481 | 20.0702 | 2.3274
0.0053703 | 20.0702 | 2.3274
0.0054954 | 20.0702 | 2.3273
0.0056234 | 20.0702 | 2.3272
0.0057544 | 20.0702 | 2.3272
0.0058884 | 20.0702 | 2.3271
0.0060256 | 20.0702 | 2.3271
0.0061659 | 20.0702 | 2.327
0.0063096 | 20.0701 | 2.327
0.0064565 | 20.0702 | 2.3269
0.0066069 | 20.0702 | 2.3269
0.0067608 | 20.0701 | 2.3268
0.0069183 | 20.0702 | 2.3268
0.0070795 | 20.0701 | 2.3267
0.0072444 | 20.0702 | 2.3267
0.0074131 | 20.0701 | 2.3266
0.0075858 | 20.0701 | 2.3266
0.0077625 | 20.0701 | 2.3265
0.0079433 | 20.0701 | 2.3265
0.0081283 | 20.0701 | 2.3264
0.0083176 | 20.0701 | 2.3264
0.0085114 | 20.0701 | 2.3263
0.0087096 | 20.0701 | 2.3263
0.0089125 | 20.0701 | 2.3263
0.0091201 | 20.0701 | 2.3262
0.0093325 | 20.0701 | 2.3262
0.0095499 | 20.0701 | 2.3261
0.0097724 | 20.0701 | 2.3261
0.01 | 20.0701 | 2.3261
0.010233 | 20.0701 | 2.326
0.010471 | 20.0701 | 2.326
0.010715 | 20.0701 | 2.326
0.010965 | 20.0701 | 2.3259
0.01122 | 20.0701 | 2.3259
0.011482 | 20.0701 | 2.3259
0.011749 | 20.0701 | 2.3258
0.012023 | 20.0701 | 2.3258
0.012303 | 20.0701 | 2.3258
0.012589 | 20.0701 | 2.3257
0.012882 | 20.0701 | 2.3257
0.013183 | 20.0701 | 2.3257
0.01349 | 20.0701 | 2.3257
0.013804 | 20.0701 | 2.3256
0.014125 | 20.0701 | 2.3256
0.014454 | 20.0701 | 2.3256
0.014791 | 20.0701 | 2.3256
0.015136 | 20.0701 | 2.3256
0.015488 | 20.0701 | 2.3255
0.015849 | 20.0701 | 2.3255
0.016218 | 20.0701 | 2.3255
0.016596 | 20.0701 | 2.3255
0.016982 | 20.0701 | 2.3255
0.017378 | 20.0701 | 2.3254
0.017783 | 20.0701 | 2.3254
0.018197 | 20.0701 | 2.3254
0.018621 | 20.0701 | 2.3254
0.019055 | 20.0701 | 2.3254
0.019498 | 20.0701 | 2.3254
0.019953 | 20.0701 | 2.3253
0.020417 | 20.0701 | 2.3253
0.020893 | 20.0701 | 2.3253
0.02138 | 20.0701 | 2.3253
0.021878 | 20.0701 | 2.3253
0.022387 | 20.0701 | 2.3253
0.022909 | 20.0701 | 2.3253
0.023442 | 20.0701 | 2.3253
0.023988 | 20.0701 | 2.3253
0.024547 | 20.0701 | 2.3252
0.025119 | 20.0701 | 2.3252
0.025704 | 20.0701 | 2.3252
0.026303 | 20.0701 | 2.3252
0.026915 | 20.0701 | 2.3252
0.027542 | 20.0701 | 2.3252
0.028184 | 20.0701 | 2.3252
0.02884 | 20.0701 | 2.3252
0.029512 | 20.0701 | 2.3252
0.0302 | 20.0701 | 2.3252
0.030903 | 20.0701 | 2.3252
0.031623 | 20.0701 | 2.3252
0.032359 | 20.0701 | 2.3252
0.033113 | 20.0701 | 2.3252
0.033884 | 20.0701 | 2.3251
0.034674 | 20.0701 | 2.3251
0.035481 | 20.0701 | 2.3251
0.036308 | 20.0701 | 2.3251
0.037154 | 20.0701 | 2.3251
0.038019 | 20.0701 | 2.3251
0.038905 | 20.0701 | 2.3251
0.039811 | 20.0701 | 2.3251
0.040738 | 20.0701 | 2.3251
0.041687 | 20.0701 | 2.3251
0.042658 | 20.0701 | 2.3251
0.043652 | 20.0701 | 2.3251
0.044668 | 20.0701 | 2.3251
0.045709 | 20.0701 | 2.3251
0.046774 | 20.0701 | 2.3251
0.047863 | 20.0701 | 2.3251
0.048978 | 20.0701 | 2.3251
0.050119 | 20.0701 | 2.3251
0.051286 | 20.0701 | 2.3251
0.052481 | 20.0701 | 2.3251
0.053703 | 20.0701 | 2.3251
0.054954 | 20.0701 | 2.3251
0.056234 | 20.0701 | 2.3251
0.057544 | 20.0701 | 2.3251
0.058884 | 20.0701 | 2.3251
0.060256 | 20.0701 | 2.3251
0.061659 | 20.0701 | 2.3251
0.063096 | 20.0701 | 2.3251
0.064565 | 20.0701 | 2.3251
0.066069 | 20.0701 | 2.3251
0.067608 | 20.0701 | 2.3251
0.069183 | 20.0701 | 2.3251
0.070795 | 20.0701 | 2.3251
0.072444 | 20.0701 | 2.3251
0.074131 | 20.0701 | 2.3251
0.075858 | 20.0701 | 2.3251
0.077625 | 20.0701 | 2.3251
0.079433 | 20.0701 | 2.325
0.081283 | 20.0701 | 2.325
0.083176 | 20.0701 | 2.325
0.085114 | 20.0701 | 2.325
0.087096 | 20.07 | 2.325
0.089125 | 20.07 | 2.325
0.091201 | 20.07 | 2.325
0.093325 | 20.07 | 2.325
0.095499 | 20.07 | 2.325
0.097724 | 20.07 | 2.325
0.1 | 20.07 | 2.325
0.10233 | 20.07 | 2.325
0.10471 | 20.07 | 2.325
0.10715 | 20.07 | 2.325
0.10965 | 20.07 | 2.325
0.1122 | 20.07 | 2.325
0.11482 | 20.07 | 2.325
0.11749 | 20.07 | 2.325
0.12023 | 20.07 | 2.325
0.12303 | 20.07 | 2.325
0.12589 | 20.07 | 2.325
0.12882 | 20.07 | 2.325
0.13183 | 20.07 | 2.325
0.1349 | 20.0699 | 2.325
0.13804 | 20.0699 | 2.325
0.14125 | 20.0699 | 2.325
0.14454 | 20.0699 | 2.325
0.14791 | 20.0699 | 2.325
0.15136 | 20.0699 | 2.325
0.15488 | 20.0699 | 2.325
0.15849 | 20.0699 | 2.325
0.16218 | 20.0699 | 2.325
0.16596 | 20.0699 | 2.325
0.16982 | 20.0698 | 2.325
0.17378 | 20.0698 | 2.325
0.17783 | 20.0698 | 2.325
0.18197 | 20.0698 | 2.325
0.18621 | 20.0698 | 2.325
0.19055 | 20.0698 | 2.325
0.19498 | 20.0698 | 2.325
0.19953 | 20.0697 | 2.325
0.20417 | 20.0697 | 2.325
0.20893 | 20.0697 | 2.325
0.2138 | 20.0697 | 2.325
0.21878 | 20.0697 | 2.325
0.22387 | 20.0696 | 2.325
0.22909 | 20.0696 | 2.325
0.23442 | 20.0696 | 2.325
0.23988 | 20.0696 | 2.325
0.24547 | 20.0695 | 2.325
0.25119 | 20.0695 | 2.325
0.25704 | 20.0695 | 2.325
0.26303 | 20.0695 | 2.325
0.26915 | 20.0694 | 2.325
0.27542 | 20.0694 | 2.325
0.28184 | 20.0694 | 2.325
0.2884 | 20.0693 | 2.325
0.29512 | 20.0693 | 2.325
0.302 | 20.0693 | 2.325
0.30903 | 20.0692 | 2.325
0.31623 | 20.0692 | 2.325
0.32359 | 20.0691 | 2.325
0.33113 | 20.0691 | 2.325
0.33884 | 20.069 | 2.325
0.34674 | 20.069 | 2.325
0.35481 | 20.0689 | 2.325
0.36308 | 20.0689 | 2.325
0.37154 | 20.0688 | 2.325
0.38019 | 20.0687 | 2.325
0.38905 | 20.0687 | 2.325
0.39811 | 20.0686 | 2.325
0.40738 | 20.0685 | 2.325
0.41687 | 20.0685 | 2.325
0.42658 | 20.0684 | 2.325
0.43652 | 20.0683 | 2.325
0.44668 | 20.0682 | 2.325
0.45709 | 20.0681 | 2.325
0.46774 | 20.068 | 2.325
0.47863 | 20.0679 | 2.325
0.48978 | 20.0678 | 2.325
0.50119 | 20.0677 | 2.325
0.51286 | 20.0676 | 2.325
0.52481 | 20.0675 | 2.325
0.53703 | 20.0673 | 2.325
0.54954 | 20.0672 | 2.325
0.56234 | 20.0671 | 2.325
0.57544 | 20.0669 | 2.325
0.58884 | 20.0668 | 2.325
0.60256 | 20.0666 | 2.325
0.6166 | 20.0665 | 2.325
0.63096 | 20.0663 | 2.325
0.64565 | 20.0661 | 2.325
0.66069 | 20.0659 | 2.325
0.67608 | 20.0657 | 2.325
0.69183 | 20.0655 | 2.325
0.70795 | 20.0653 | 2.325
0.72444 | 20.0651 | 2.325
0.74131 | 20.0648 | 2.325
0.75858 | 20.0646 | 2.325
0.77625 | 20.0643 | 2.325
0.79433 | 20.0641 | 2.325
0.81283 | 20.0638 | 2.325
0.83176 | 20.0635 | 2.325
0.85114 | 20.0632 | 2.325
0.87096 | 20.0628 | 2.325
0.89125 | 20.0625 | 2.325
0.91201 | 20.0621 | 2.325
0.93325 | 20.0618 | 2.325
0.95499 | 20.0614 | 2.325
0.97724 | 20.061 | 2.325
1 | 20.0605 | 2.325
1.0233 | 20.0601 | 2.325
1.0471 | 20.0596 | 2.325
1.0715 | 20.0591 | 2.325
1.0965 | 20.0586 | 2.325
1.122 | 20.058 | 2.325
1.1482 | 20.0575 | 2.325
1.1749 | 20.0569 | 2.325
1.2023 | 20.0562 | 2.325
1.2303 | 20.0556 | 2.325
1.2589 | 20.0549 | 2.325
1.2882 | 20.0542 | 2.325
1.3183 | 20.0534 | 2.325
1.349 | 20.0526 | 2.325
1.3804 | 20.0518 | 2.325
1.4125 | 20.051 | 2.325
1.4454 | 20.0501 | 2.325
1.4791 | 20.0491 | 2.325
1.5136 | 20.0481 | 2.325
1.5488 | 20.0471 | 2.325
1.5849 | 20.046 | 2.325
1.6218 | 20.0449 | 2.325
1.6596 | 20.0437 | 2.325
1.6982 | 20.0424 | 2.325
1.7378 | 20.0411 | 2.325
1.7783 | 20.0398 | 2.325
1.8197 | 20.0383 | 2.325
1.8621 | 20.0368 | 2.325
1.9055 | 20.0353 | 2.325
1.9498 | 20.0336 | 2.325
1.9953 | 20.0319 | 2.325
2.0417 | 20.0301 | 2.325
2.0893 | 20.0282 | 2.3249
2.138 | 20.0263 | 2.3249
2.1878 | 20.0242 | 2.3249
2.2387 | 20.0221 | 2.3249
2.2909 | 20.0198 | 2.3249
2.3442 | 20.0174 | 2.3249
2.3988 | 20.015 | 2.3249
2.4547 | 20.0124 | 2.3249
2.5119 | 20.0096 | 2.3249
2.5704 | 20.0068 | 2.3249
2.6303 | 20.0038 | 2.3249
2.6915 | 20.0007 | 2.3249
2.7542 | 19.9975 | 2.3249
2.8184 | 19.9941 | 2.3249
2.884 | 19.9905 | 2.3249
2.9512 | 19.9867 | 2.3249
3.02 | 19.9828 | 2.3249
3.0903 | 19.9787 | 2.3248
3.1623 | 19.9745 | 2.3248
3.2359 | 19.97 | 2.3248
3.3113 | 19.9653 | 2.3248
3.3884 | 19.9604 | 2.3248
3.4674 | 19.9552 | 2.3248
3.5481 | 19.9499 | 2.3248
3.6308 | 19.9442 | 2.3248
3.7154 | 19.9384 | 2.3248
3.8019 | 19.9322 | 2.3247
3.8905 | 19.9257 | 2.3247
3.9811 | 19.919 | 2.3247
4.0738 | 19.912 | 2.3247
4.1687 | 19.9046 | 2.3247
4.2658 | 19.8968 | 2.3247
4.3652 | 19.8888 | 2.3247
4.4668 | 19.8803 | 2.3246
4.5709 | 19.8715 | 2.3246
4.6774 | 19.8622 | 2.3246
4.7863 | 19.8525 | 2.3246
4.8978 | 19.8424 | 2.3246
5.0119 | 19.8319 | 2.3245
5.1286 | 19.8208 | 2.3245
5.2481 | 19.8092 | 2.3245
5.3703 | 19.7971 | 2.3245
5.4954 | 19.7845 | 2.3244
5.6234 | 19.7712 | 2.3244
5.7544 | 19.7574 | 2.3244
5.8884 | 19.7429 | 2.3244
6.0256 | 19.7278 | 2.3243
6.1659 | 19.712 | 2.3243
6.3096 | 19.6955 | 2.3243
6.4565 | 19.6783 | 2.3242
6.6069 | 19.6603 | 2.3242
6.7608 | 19.6414 | 2.3241
6.9183 | 19.6217 | 2.3241
7.0795 | 19.6012 | 2.3241
7.2444 | 19.5797 | 2.324
7.4131 | 19.5573 | 2.324
7.5858 | 19.5339 | 2.3239
7.7625 | 19.5095 | 2.3239
7.9433 | 19.4839 | 2.3238
8.1283 | 19.4573 | 2.3238
8.3176 | 19.4295 | 2.3237
8.5114 | 19.4005 | 2.3236
8.7096 | 19.3702 | 2.3236
8.9125 | 19.3386 | 2.3235
9.1201 | 19.3057 | 2.3234
9.3325 | 19.2713 | 2.3234
9.5499 | 19.2355 | 2.3233
9.7724 | 19.1982 | 2.3232
10 | 19.1592 | 2.3231
10.2329 | 19.1187 | 2.323
10.4713 | 19.0764 | 2.3229
10.7152 | 19.0324 | 2.3228
10.9648 | 18.9866 | 2.3227
11.2202 | 18.9389 | 2.3226
11.4815 | 18.8892 | 2.3225
11.749 | 18.8376 | 2.3224
12.0226 | 18.7838 | 2.3223
12.3027 | 18.7279 | 2.3222
12.5892 | 18.6698 | 2.322
12.8825 | 18.6093 | 2.3219
13.1826 | 18.5466 | 2.3218
13.4896 | 18.4814 | 2.3216
13.8038 | 18.4136 | 2.3215
14.1254 | 18.3434 | 2.3213
14.4544 | 18.2704 | 2.3211
14.7911 | 18.1948 | 2.321
15.1356 | 18.1163 | 2.3208
15.4882 | 18.035 | 2.3206
15.8489 | 17.9508 | 2.3204
16.2181 | 17.8636 | 2.3202
16.5959 | 17.7733 | 2.32
16.9824 | 17.6799 | 2.3198
17.378 | 17.5833 | 2.3196
17.7828 | 17.4834 | 2.3193
18.197 | 17.3803 | 2.3191
18.6209 | 17.2737 | 2.3188
19.0546 | 17.1638 | 2.3186
19.4984 | 17.0504 | 2.3183
19.9526 | 16.9335 | 2.318
20.4174 | 16.8131 | 2.3177
20.893 | 16.689 | 2.3174
21.3796 | 16.5614 | 2.3171
21.8776 | 16.4301 | 2.3168
22.3872 | 16.2952 | 2.3164
22.9087 | 16.1566 | 2.3161
23.4423 | 16.0143 | 2.3157
23.9883 | 15.8684 | 2.3153
24.5471 | 15.7188 | 2.3149
25.1189 | 15.5656 | 2.3145
25.704 | 15.4088 | 2.3141
26.3027 | 15.2484 | 2.3137
26.9154 | 15.0844 | 2.3133
27.5423 | 14.917 | 2.3128
28.1838 | 14.7461 | 2.3123
28.8403 | 14.5718 | 2.3118
29.5121 | 14.3943 | 2.3113
30.1995 | 14.2135 | 2.3108
30.903 | 14.0296 | 2.3103
31.6228 | 13.8427 | 2.3097
32.3594 | 13.6529 | 2.3092
33.1131 | 13.4603 | 2.3086
33.8844 | 13.2649 | 2.308
34.6737 | 13.0671 | 2.3074
35.4813 | 12.8668 | 2.3068
36.3078 | 12.6643 | 2.3061
37.1535 | 12.4597 | 2.3055
38.0189 | 12.2531 | 2.3048
38.9045 | 12.0447 | 2.3041
39.8107 | 11.8347 | 2.3034
40.738 | 11.6233 | 2.3027
41.6869 | 11.4106 | 2.3019
42.6579 | 11.1968 | 2.3012
43.6516 | 10.9821 | 2.3004
44.6684 | 10.7667 | 2.2996
45.7088 | 10.5507 | 2.2988
46.7735 | 10.3345 | 2.2979
47.863 | 10.118 | 2.2971
48.9779 | 9.9016 | 2.2962
50.1187 | 9.6855 | 2.2953
51.2861 | 9.4697 | 2.2944
52.4808 | 9.2546 | 2.2935
53.7032 | 9.0402 | 2.2925
54.9541 | 8.8268 | 2.2916
56.2341 | 8.6146 | 2.2906
57.544 | 8.4036 | 2.2896
58.8844 | 8.1942 | 2.2885
60.256 | 7.9864 | 2.2875
61.6595 | 7.7804 | 2.2864
63.0957 | 7.5764 | 2.2853
64.5654 | 7.3746 | 2.2841
66.0693 | 7.1749 | 2.283
67.6083 | 6.9777 | 2.2818
69.1831 | 6.783 | 2.2806
70.7946 | 6.5909 | 2.2793
72.4436 | 6.4016 | 2.278
74.131 | 6.2152 | 2.2767
75.8578 | 6.0317 | 2.2754
77.6247 | 5.8513 | 2.274
79.4328 | 5.674 | 2.2726
81.2831 | 5.5 | 2.2711
83.1764 | 5.3292 | 2.2696
85.1138 | 5.1618 | 2.2681
87.0964 | 4.9978 | 2.2665
89.1251 | 4.8372 | 2.2649
91.2011 | 4.6802 | 2.2632
93.3254 | 4.5266 | 2.2615
95.4993 | 4.3766 | 2.2597
97.7237 | 4.2301 | 2.2578
100 | 4.0873 | 2.2559
102.3293 | 3.9479 | 2.254
104.7129 | 3.8122 | 2.2519
107.1519 | 3.68 | 2.2498
109.6478 | 3.5514 | 2.2477
112.2018 | 3.4263 | 2.2454
114.8154 | 3.3047 | 2.2431
117.4898 | 3.1865 | 2.2407
120.2264 | 3.0718 | 2.2382
123.0269 | 2.9605 | 2.2356
125.8925 | 2.8526 | 2.2329
128.825 | 2.7479 | 2.2301
131.8257 | 2.6466 | 2.2272
134.8963 | 2.5484 | 2.2242
138.0384 | 2.4534 | 2.2211
141.2538 | 2.3614 | 2.2179
144.544 | 2.2725 | 2.2145
147.9108 | 2.1866 | 2.2111
151.3561 | 2.1036 | 2.2074
154.8817 | 2.0234 | 2.2037
158.4893 | 1.946 | 2.1998
162.181 | 1.8713 | 2.1957
165.9587 | 1.7992 | 2.1915
169.8244 | 1.7297 | 2.1871
173.7801 | 1.6627 | 2.1825
177.8279 | 1.5982 | 2.1778
181.9701 | 1.536 | 2.1729
186.2087 | 1.4762 | 2.1677
190.5461 | 1.4185 | 2.1624
194.9845 | 1.3631 | 2.1568
199.5262 | 1.3097 | 2.1511
204.1738 | 1.2584 | 2.1451
208.9296 | 1.209 | 2.1389
213.7962 | 1.1616 | 2.1324
218.7762 | 1.116 | 2.1257
223.8721 | 1.0722 | 2.1187
229.0868 | 1.0301 | 2.1114
234.4229 | 0.98966 | 2.1039
239.8833 | 0.95085 | 2.096
245.4709 | 0.9136 | 2.0879
251.1886 | 0.87784 | 2.0794
257.0396 | 0.84353 | 2.0707
263.0268 | 0.81061 | 2.0616
269.1535 | 0.77903 | 2.0521
275.4229 | 0.74874 | 2.0423
281.8383 | 0.7197 | 2.0322
288.4032 | 0.69186 | 2.0216
295.1209 | 0.66516 | 2.0107
301.9952 | 0.63958 | 1.9994

## Revision History
REVISION HISTORY
2011-07-19 | Rev0 | Initial Release