## 05-047053-01-h (1)
TITLE: Bill of Materials
BOM NO: 05-047053-01-h.csv
DATE: 05/08/2019
DESIGN: 02_047053g_top
TEMPLATE: Z:\allegro\v172_site\cdssetup\template.bom
CALLOUT: C:\tmp\20_047053h\worklib\02_047053g_top\bom\047053.callouts
ITEM# | Qty | WW_PN | DESCRIPTION | VALUE | JEDEC_TYPE | TOL | VOLTAGE | WATTAGE | LOCATION | MFG | MFG_PN | HLM_STATUS | STOCKROOM_WL | STOCKROOM_GT | STOCKROOM_LK | STOCKROOM_GBO | STOCKROOM_NSH | CUSTOM_PART | DNI
1 | 1 | 08-047053d | PCB | ? | ? | ? | ? | ? | ? | Analog Devices Supplied | 08-047053d | N/A | ? | ? | ? | ? | ? | ? | ?
2 | 8 | E019485 | CONN-PCB TEST POINT RED | RED | CNKEY5001TP | N/A | N/A | N/A | 3V3AUX,AVCC,REF,REFCAP,REGCAPA,REGCAPD,VDRIVE,VIN | VERO TECHNOLOGIES | 20-313137 | REL | N/A | N/A | N/A | N/A | 6001481 | ? | ?
3 | 3 | E020596 | CAP MULTILAYER CER X7R | 1uF | C0603 | 10 | 16V | N/A | C1,C12,C14 | TDK | CGA3E1X7R1C105K080AC | REL | N/A | N/A | N/A | N/A | N/A | ? | ?
4 | 4 | E010426 | CAP MULTILAYER CER X5R 0603 | 2.2uF | C0603 | 10 | 10V | N/A | C5,C6,C9,C10 | TAIYO YUDEN | LMK107BJ225KA-T | REL | N/A | N/A | N/A | N/A | 7002768 | ? | ?
5 | 2 | E018646 | CAP CER X5R | 10uF | C0603 | 20 | 10V | N/A | C13,C15 | TDK | C1608X5R1A106M080AC | REL | N/A | N/A | N/A | N/A | 7002473 | ? | ?
6 | 7 | E011865 | CAP CER X7R 0603 | 0.1uF | C0603 | 10 | 50V | N/A | C2,C16,C18,C19,C20,C25,C26 | AVX | 06035C104KAT2A | REL | A004-0012-032 | N/A | N/A | 1285_CAB3 | N/A | ? | ?
9 | 1 | E025743 | CAP CER X7R, AUTOMOTIVE GRADE | 1UF | C0603 | 10 | 25V | N/A | C3 | TDK | CGA3E1X7R1E105K080AD | REL | N/A | N/A | N/A | N/A | N/A | ? | ?
10 | 1 | E007143 | CAP CER X5R, GENERAL PURPOSE | 10uF | C0603 | 20 | 6.3V | N/A | C4 | MURATA | GRM188R60J106ME47D | REL | N/A | 40302JH499 | N/A | 1244_BIN1-2A | N/A | ? | ?
11 | 16 | E028212 | CONN-PCB TEST POINT, GREEN | GRN | CNKEY5001TP | N/A | N/A | N/A | CH1+,CH1-,CH2+,CH2-,CH3+,CH3-,CH4+,CH4-,CH5+,CH5-,CH6+,CH6-,CH7+,CH7-,CH8+,CH8- | COMPONENTS CORPORATION | TP-105-01-05 | REL | ADD_TO_STOCK | N/A | N/A | N/A | N/A | ? | ?
13 | 2 | E025710 | LED GREEN CLEAR | QTLP600C4TR | LED0603 | N/A | 2.1V | N/A | DS1,DS2 | FAIRCHILD SEMICONDUCTOR | QTLP600C4TR | REL | N/A | N/A | N/A | N/A | N/A | ? | ?
14 | 1 | E000948 | CONN-PCB TST PNT BLK | BLK | CNLOOPTP | N/A | N/A | N/A | GND | COMPONENTS CORPORATION | TP-104-01-00 | REL | A012-0018-044 | N/A | N/A | N/A | 6000973 | ? | ?
15 | 4 | E017602 | CONN-PCB SMB COAXIAL ST JACK | SMB1251B1-3GT30G-50 | CNSMASQ276H299 | N/A | N/A | N/A | J1,J2,J3,J4 | AMPHENOL | SMB1251B1-3GT30G-50 | REL | N/A | N/A | N/A | N/A | 6002326 | ? | ?
16 | 6 | E029424 | CONN-PCB 3POS MALE HDR UNSHROUDED SINGLE ROW, 2.54MM PITCH, 3MM SOLDER TAIL | M20-9990345 | CNHDR1X3H340 | N/A | N/A | N/A | JP1,JP2,JP3,JP4,JP5,JP6 | HARWIN | M20-9990345 | REL | N/A | N/A | N/A | N/A | N/A | ? | ?
19 | 1 | E016027 | CONN-PCB HEADER LOW PROFILE | TLW-107-05-G-S | CNHDR1X7H170 | N/A | N/A | N/A | P11 | SAMTEC | TLW-107-05-G-S | REL | N/A | N/A | N/A | N/A | 6002377 | ? | ?
20 | 1 | E011383 | CONN-PCB SGNL-END ARRAY MALE 160POS, FOR KITT RF APPLICATION USE ALTERNATE SYMBOL | ASP-134604-01 | CNSAMTECASP-134604-01 | N/A | N/A | N/A | P12 | SAMTEC | ASP-134604-01 | NON-PREF | A012-0003-205 | NA | NA | N/A | 6001264 | ? | ?
21 | 1 | E022476 | CONN-PCB FEMALE SOCKET STRAIGHT DUAL | SSW-109-01-G-D | CNSAMTECSSW-109-01-G-D | N/A | N/A | N/A | P2 | SAMTEC | SSW-109-01-G-D | REL | N/A | N/A | N/A | N/A | N/A | ? | ?
23 | 1 | E017604 | CONN-PCB 5MM PITCH, TERMINAL BLOCK | CTB5000/2 | CN1X2H394 | N/A | N/A | N/A | P4 | CAMDENBOSS LTD | CTB5000/2 | REL | N/A | N/A | N/A | N/A | N/A | ? | ?
24 | 2 | E018175 | CONN-PCB PLUGGABLE TERMINAL BLOCKS HDR | 1803332 | CNHDRRA1X8H285 | N/A | N/A | N/A | P6,P9 | PHOENIX CONTACT | 1803332 | REL | N/A | N/A | N/A | N/A | 6001445 | ? | ?
25 | 1 | E016030 | CONN-PCB 0.025 INCH SQ POST SOCKET | SSW-107-01-T-S | CNRCPT1X7H335LD35 | N/A | N/A | N/A | P7 | SAMTEC | SSW-107-01-T-S | REL | N/A | N/A | N/A | N/A | 6002344 | ? | ?
27 | 23 | E007899 | RES THICK FILM CHIP 0603 | 10K | R0603 | 1 | N/A | 1/16W | R2,R7,R8,R10,R12,R13,R14,R16,R19,R20,R21,R27,R28,R29,R30,R31,R32,R33,R34,R35,R36,R40,R79 | MULTICOMP (SPC) | MC0603WGF1002T5E-TC | REL | N/A | N/A | N/A | N/A | 7005853 | ? | ?
28 | 55 | E004207 | RES FILM SMD 0603 | 0 | R0603 | 1 | N/A | 1/16W | R4,R5,R9,R11,R17,R25,R37,R38,R39,R41,R42,R43,R44,R45,R46,R47,R48,R49,R50,R51,R52,R53,R71,R74,R75,R76,R78,R92,R96,R98,R108,R110,R111,R112,R113,R114,R116,R119,R120,R121,R123,R124,R126,R129,R130,R145,R147,R158,R159,R162,R165,R166,R167,R168,R169 | MULTICOMP (SPC) | MC0603WG00000T5E-TC | REL | A003-0032-130 | N/A | 772-227 | N/A | N/A | ? | ?
30 | 2 | E017862 | RES THICK FILM CHIP | 2.4K | R0603 | 1 | 50V | 1/16W | R73,R173 | MULTICOMP (SPC) | MC 0.063W 0603 1% 2K4 | REL | N/A | N/A | N/A | N/A | 7006574 | ? | ?
31 | 17 | E003668 | RES PRECISION THICK FILM CHIP R0603 | 100 | R0603 | 1 | N/A | 1/10W | R54,R55,R56,R57,R58,R59,R60,R61,R62,R63,R64,R65,R66,R67,R68,R69,R70 | PANASONIC | ERJ-3EKF1000V | REL | A003-0032-003 | 41816DG308 | FEC 911-112 | 1514_CAB3 | 7005700 | ? | ?
32 | 1 | E012222 | SWITCH 3 POS SMD DIP | 219-3MST | SM_DIP6 | N/A | N/A | N/A | S1 | CTS | 219-3MST | REL | N/A | N/A | N/A | N/A | 6003172 | ? | ?
33 | 1 | E016680 | IC-ADI ULTRA LOW NOISE, HIGH ACCURACY VREF | ADR4525BRZ | SO8 | N/A | N/A | ? | U1 | ADI | ADR4525BRZ | REL | N/A | N/A | N/A | N/A | N/A | ? | ?
34 | 1 | E021288 | IC-ADI 20V, 200mA LOW NOISE, CMOS LIN REG, 5 VOUT | ADP7118ACPZN5.0 | DFN6_2X2_PAD1_6X1 | N/A | N/A | ? | U2 | ANALOG DEVICES | ADP7118ACPZN5.0-R7 | REL | N/A | N/A | N/A | N/A | N/A | ? | ?
35 | 1 | E023531 | IC-ADI 20V, 200mA, LOW NOISE,CMOS LDO LINEAR REG, 3.3 VOUT | ADP7118ACPZN3.3 | DFN6_2X2_PAD1_6X1 | N/A | 3.3V | ? | U3 | ANALOG DEVICES | ADP7118ACPZN3.3-R7 | REL | N/A | N/A | N/A | N/A | N/A | ? | ?
36 | 1 | E029340 | IC-ADI 8-CHANNEL DAS WITH 16-BIT, BIPOLAR INPUT, SIMULTANEOUS SAMPLING ADC PRELIM | AD7606B | LQFP64 | N/A | N/A | ? | U4 | ANALOG DEVICES | AD7606B | RWC | N/A | N/A | N/A | N/A | N/A | ? | ?
37 | 1 | E018349 | IC 2KBIT SER I2C BUS EEPROM 1.8V TO 5.5V | M24C02-RMN6TP | SO8 | N/A | N/A | ? | U5 | STMICROELECTRONICS | M24C02-RMN6TP | REL | N/A | N/A | N/A | N/A | 1004917 | ? | ?
Callouts File:C:\tmp\20_047053h\worklib\02_047053g_top\bom\047053.callouts
Mechanical Parts
ITEM# | Qty | WW_PN | DESCRIPTION | VALUE | JEDEC_TYPE | TOL | VOLTAGE | WATTAGE | LOCATION | MFG | MFG_PN | HLM_STATUS | STOCKROOM_WL | STOCKROOM_GT | STOCKROOM_LK | STOCKROOM_GBO | STOCKROOM_NSH | CUSTOM_PART | DNI
2 | 6 | M029337 | JUMPER OPEN TOP, 2.54MM CONTACT CENTER, BLACK | ? | N/A | ? | ? | ? | ? | SULLINS | QPC02SXGN-RC | REL | N/A | N/A | N/A | N/A | N/A | ? | ?
The following components are part of the PCB or are NOT to be installed
ITEM# | Qty | WW_PN | DESCRIPTION | VALUE | JEDEC_TYPE | TOL | VOLTAGE | WATTAGE | LOCATION | MFG | MFG_PN | HLM_STATUS | STOCKROOM_WL | STOCKROOM_GT | STOCKROOM_LK | STOCKROOM_GBO | STOCKROOM_NSH | CUSTOM_PART | DNI
7 | 3 | E018646 | CAP CER X5R | 10uF | C0603 | 20 | 10V | N/A | C17,C22,C23 | TDK | C1608X5R1A106M080AC | REL | N/A | N/A | N/A | N/A | 7002473 | ? | DNI
8 | 10 | E000382 | DO NOT INSTALL (TBD_C0603), PLEASE USE SYM_3 AND/OR SYM_4 | TBD0603 | C0603 | TBD0603 | TBD0603 | N/A | C7,C8,C29,C38,C43,C44,C45,C48,C61,C62 | TBD0603 | TBD0603 | REL | TBD0603 | N/A | N/A | N/A | N/A | ? | DNI
12 | 1 | E026666 | DIO ZENER, COMMERCIAL GRADE | BZT52C27-7-F | SOD123-2 | 7 | 27V | 0.5W | D1 | DIOS INCORPORATED | BZT52C27-7-F | REL | N/A | N/A | N/A | N/A | N/A | ? | DNI
17 | 1 | E019403 | CONN HEADER 16POS .100 STR TIN | 67996-416HLF | CNHDR2X8H343 | N/A | N/A | N/A | P1 | AMPHENOL FCI | 67996-416HLF | REL | N/A | N/A | N/A | N/A | 6001722 | ? | DNI
18 | 2 | E018987 | CONN-PCB TERM BLOCK 8POS GRN | 1727078 | CN1X8H335 | N/A | N/A | N/A | P8,P10 | PHOENIX CONTACT | 1727078 | REL | N/A | N/A | N/A | N/A | 6001431 | ? | DNI
22 | 1 | E029079 | CONN-PCB 4POS MALE HDR, 0.64MM SQ POST, 2.54MM PITCH, 5.84MM POST HEIGHT, 2.54MM SOLDER TAIL | HTSW-104-07-G-S | CNTHMHDR1X4L400W98H343 | N/A | N/A | N/A | P3 | SAMTEC INC. | HTSW-104-07-G-S | REL | N/A | N/A | N/A | N/A | N/A | ? | DNI
26 | 20 | E004207 | RES FILM SMD 0603 | 0 | R0603 | 1 | N/A | 1/16W | R1,R3,R6,R15,R26,R72,R77,R91,R107,R109,R115,R117,R118,R122,R144,R148,R157,R160,R161,R164 | MULTICOMP (SPC) | MC0603WG00000T5E-TC | REL | A003-0032-130 | N/A | 772-227 | N/A | N/A | ? | DNI
29 | 2 | E004236 | RES THICK FILM CHIP | 3.3K | R0603 | 1 | N/A | 1/16W | R170,R171 | MULTICOMP (SPC) | MC0063W060313K3 | REL | N/A | N/A | N/A | N/A | 7007124 | ? | DNI