## Sheet1
Analog Bill Of Materials EVAL-AD7960FMCZ Rev A3 on 21/06/2013 15:30:39
Name | Part Description | Value | Tolerance | PCB Decal | SMD | Layer Name | PART DESC | MFG #1 | Part Number | STOCK CODE
+5V | TESTPOINT |  |  | TESTPOINT | No | Top | Red Testpoint | Vero | 20-313137 | FEC 8731144
+7V | TESTPOINT |  |  | TESTPOINT | No | Top | Red Testpoint | Vero | 20-313137 | FEC 8731144
+12V | TESTPOINT |  |  | TESTPOINT | No | Top | Red Testpoint | Vero | 20-313137 | FEC 8731144
+12V_FMC | LED-0603-YELLOW | GREEN |  | LED-0603 | Yes | Top | LED ALINGAP GRN WHT DIFF 0603 SMD | ROHM | SML-LX0603SUGW-TR | Digikey 67-1693-1-ND
-2P5V | TESTPOINT |  |  | TESTPOINT | No | Top | Red Testpoint | Vero | 20-313137 | FEC 8731144
1PT8V | TESTPOINT |  |  | TESTPOINT | No | Top | Red Testpoint | Vero | 20-313137 | FEC 8731144
2_048V | TESTPOINT |  |  | TESTPOINT | No | Top | Red Testpoint | Vero | 20-313137 | FEC 8731144
4PT096V_REF | TESTPOINT |  |  | TESTPOINT | No | Top | Red Testpoint | Vero | 20-313137 | FEC 8731144
5V_REF | TESTPOINT |  |  | TESTPOINT | No | Top | Red Testpoint | Vero | 20-313137 | FEC 8731144
AMP_PWR+ | TESTPOINT |  |  | TESTPOINT | No | Top | Red Testpoint | Vero | 20-313137 | FEC 8731144
AMP_PWR- | TESTPOINT |  |  | TESTPOINT | No | Top | Red Testpoint | Vero | 20-313137 | FEC 8731144
C1 | CAP | 10 µF | 0.1 | C0805 | Yes | Top | CAPACITOR, 0805, 10UF, 16V | MURATA | GRM219R61C106KA73D | FEC 1845747
C2 | CAP | 0.1uF | 0.1 | C0603 | Yes | Bottom | MLCC, 0603, X7R, 50V, 100NF | MULTICOMP | MCCA000255 | FEC 1759122
C3 | CAP | 0.1uF | 0.1 | C0603 | Yes | Bottom | MLCC, 0603, X7R, 50V, 100NF | MULTICOMP | MCCA000255 | FEC 1759122
C4 | CAP | 10 µF | 0.1 | C0805 | Yes | Top | CAPACITOR, 0805, 10UF, 16V | MURATA | GRM219R61C106KA73D | FEC 1845747
C5 | CAP | 0.1uF | 0.1 | C0603 | Yes | Bottom | MLCC, 0603, X7R, 50V, 100NF | MULTICOMP | MCCA000255 | FEC 1759122
C6 | CAP | 0.1uF | 0.1 | C0603 | Yes | Top | MLCC, 0603, X7R, 50V, 100NF | MULTICOMP | MCCA000255 | FEC 1759122
C7 | CAP | 0.1uF | 0.1 | C0603 | Yes | Top | MLCC, 0603, X7R, 50V, 100NF | MULTICOMP | MCCA000255 | FEC 1759122
C8 | CAP | 10 µF | 0.1 | C0805 | Yes | Top | CAPACITOR, 0805, 10UF, 16V | MURATA | GRM219R61C106KA73D | FEC 1845747
C9 | CAP | 0.1uF | 0.1 | C0603 | Yes | Top | MLCC, 0603, X7R, 50V, 100NF | MULTICOMP | MCCA000255 | FEC 1759122
C10 | CAP | 0.1uF | 0.1 | C0603 | Yes | Top | MLCC, 0603, X7R, 50V, 100NF | MULTICOMP | MCCA000255 | FEC 1759122
C11 | CAP | 10 µF | 0.1 | C0805 | Yes | Top | CAPACITOR, 0805, 10UF, 16V | MURATA | GRM219R61C106KA73D | FEC 1845747
C12 | CAP | 0.1uF | 0.1 | C0603 | Yes | Bottom | MLCC, 0603, X7R, 50V, 100NF | MULTICOMP | MCCA000255 | FEC 1759122
C14 | CAP | 1uF | 0.1 | C0603 | Yes | Top | CAPACITOR CERAMIC, 1UF, 10V, X7R, 0603 | TAIYO YUDEN | LMK107B7105KA-T | FEC 1683674
C15 | CAP | 0.1uF | 0.1 | C0603 | Yes | Top | MLCC, 0603, X7R, 50V, 100NF | MULTICOMP | MCCA000255 | FEC 1759122
C16 | CAP | 10 µF | 0.1 | C0805 | Yes | Top | CAPACITOR, 0805, 10UF, 16V | MURATA | GRM219R61C106KA73D | FEC 1845747
C17 | CAP | 0.1uF | 0.1 | C0603 | Yes | Top | MLCC, 0603, X7R, 50V, 100NF | MULTICOMP | MCCA000255 | FEC 1759122
C18 | CAP | 10 µF | 0.1 | C0805 | Yes | Top | CAPACITOR, 0805, 10UF, 16V | MURATA | GRM219R61C106KA73D | FEC 1845747
C19 | CAP | 10 µF | 0.1 | C0805 | Yes | Top | CAPACITOR, 0805, 10UF, 16V | MURATA | GRM219R61C106KA73D | FEC 1845747
C20 | CAP | 0.1uF | 0.1 | C0603 | Yes | Top | MLCC, 0603, X7R, 50V, 100NF | MULTICOMP | MCCA000255 | FEC 1759122
C21 | CAP | 2.2µF | 0.1 | C0805 | Yes | Top | CAPACITOR CERAMIC, 2.2UF, 16V, X7R, 0805 | TAIYO YUDEN | EMK212B7225KG-T | FEC 1683654
C22 | CAP | TBD DNI | 0.1 | C0805 | Yes | Top | SMD Capacitor | tba | tba | DO NOT PLACE
C23 | CAP | 2.2µF | 0.1 | C0805 | Yes | Top | CAPACITOR CERAMIC, 2.2UF, 16V, X7R, 0805 | TAIYO YUDEN | EMK212B7225KG-T | FEC 1683654
C24 | CAP | TBD DNI | 0.1 | C0805 | Yes | Top | SMD Capacitor | tba | tba | DO NOT PLACE
C25 | CAP | DNP | 0.1 | C0603 | Yes | Top | SMD Capacitor | n/a | n/a | DO NOT PLACE
C26 | CAP | TBD DNI | 0.1 | C0805 | Yes | Top | SMD Capacitor | tba | tba | DO NOT PLACE
C27 | CAP | 0.1uF | 0.1 | C0603 | Yes | Top | MLCC, 0603, X7R, 50V, 100NF | MULTICOMP | MCCA000255 | FEC 1759122
C28 | CAP | 0.1uF | 0.1 | C0402 | Yes | Top | CAP CER 0.1UF 16V 10% X7R 0402 | EPCOS | B37921C9104K60 | Digikey 495-3265-1-ND
C29 | CAP | 10 µF | 0.1 | C0805 | Yes | Top | CAPACITOR, 0805, 10UF, 16V | MURATA | GRM219R61C106KA73D | FEC 1845747
C30 | CAP | 1uF | 0.1 | C0603 | Yes | Top | CAPACITOR CERAMIC, 1UF, 10V, X7R, 0603 | TAIYO YUDEN | LMK107B7105KA-T | FEC 1683674
C31 | CAP | 0.1uF | 0.1 | C0402 | Yes | Top | SMD Capacitor | EPCOS | B37921C9104K60 | Digikey 495-3265-1-ND
C34 | CAP | 4.7 µF | 0.1 | C0805 | Yes | Top | CAPACITOR CERAMIC, 4.7UF, 16V, X7R, 0805 | Taiyo Yuden | EMK212B7475KG-T | FEC 1853520
C35 | CAP | 0.1uF | 0.1 | C0603 | Yes | Top | MLCC, 0603, X7R, 50V, 100NF | MULTICOMP | MCCA000255 | FEC 1759122
C36 | CAP | 4.7 µF | 0.1 | C0805 | Yes | Top | CAPACITOR CERAMIC, 4.7UF, 16V, X7R, 0805 | Taiyo Yuden | EMK212B7475KG-T | FEC 1853520
C37 | CAP+ | 4.7 µF | 0.1 | C0805 | Yes | Top | CAPACITOR CERAMIC, 4.7UF, 16V, X7R, 0805 | TAIYO YUDEN | EMK212B7475KG-T | FEC 1853520
C38 | CAP+ | 4.7 µF | 0.1 | C0805 | Yes | Top | CAPACITOR CERAMIC, 4.7UF, 16V, X7R, 0805 | TAIYO YUDEN | EMK212B7475KG-T | FEC 1853520
C40 | CAP | 0.1uF | 0.1 | C0603 | Yes | Top | MLCC, 0603, X7R, 50V, 100NF | MULTICOMP | MCCA000255 | FEC 1759122
C41 | CAP0603 | 0.1uF | ± 20% | 508 | Yes | Top | CAPACITOR, 0508, 100NF, 25V, X7R | MURATA | LLL216R71E104MA01L | FEC 1294646
C42 | CAP | 10 µF | 0.1 | C0805 | Yes | Top | CAPACITOR, 0805, 10UF, 16V | MURATA | GRM219R61C106KA73D | FEC 1845747
C43 | CAP | 0.1uF | 0.1 | C0603 | Yes | Top | MLCC, 0603, X7R, 50V, 100NF | MULTICOMP | MCCA000255 | FEC 1759122
C44 | CAP | 10 µF | 0.1 | C0805 | Yes | Top | CAPACITOR, 0805, 10UF, 16V | MURATA | GRM219R61C106KA73D | FEC 1845747
C45 | CAP0603 | 0.1uF | ± 20% | 508 | Yes | Top | CAPACITOR, 0508, 100NF, 25V, X7R | MURATA | LLL216R71E104MA01L | FEC 1294646
C46 | CAP0603 | 0.1uF | 0.1 | C0603 | Yes | Top | MLCC, 0603, X7R, 50V, 100NF | MULTICOMP | MCCA000255 | FEC 1759122
C47 | CAP0603 | DNP | 0.1 | C0603 | Yes | Top | SMD Capacitor | n/a | n/a | DO NOT PLACE
C48 | CAP0603 | 56pF | 0.05 | C0603 | Yes | Top | MLCC, 0603, NP0, 50V, 56PF | MULTICOMP | MCCA000201 | FEC 1759063
C49 | CAP0603 | 56pF | 0.05 | C0603 | Yes | Top | MLCC, 0603, NP0, 50V, 56PF | MULTICOMP | MCCA000201 | FEC 1759063
C50 | CAP0603 | DNP | 0.1 | C0603 | Yes | Top | SMD Capacitor | n/a | n/a | DO NOT PLACE
C51 | CAP0603 | DNP | 0.1 | C0603 | Yes | Top | SMD Capacitor | n/a | n/a | DO NOT PLACE
C52 | CAP0603 | 0.1uF | 0.1 | C0603 | Yes | Top | MLCC, 0603, X7R, 50V, 100NF | MULTICOMP | MCCA000255 | FEC 1759122
C53 | CAP0603 | DNP | 0.1 | C0603 | Yes | Top | SMD Capacitor | n/a | n/a | DO NOT PLACE
C54 | CAP0603 | 0.1uF | 0.1 | C0603 | Yes | Top | MLCC, 0603, X7R, 50V, 100NF | MULTICOMP | MCCA000255 | FEC 1759122
C55 | CAP0603 | DNP | 0.1 | C0603 | Yes | Top | SMD Capacitor | n/a | n/a | DO NOT PLACE
C56 | CAP0603 | 0.1uF | 0.1 | C0603 | Yes | Top | MLCC, 0603, X7R, 50V, 100NF | MULTICOMP | MCCA000255 | FEC 1759122
C57 | CAP0603 | 0.1uF | 0.1 | C0603 | Yes | Top | MLCC, 0603, X7R, 50V, 100NF | MULTICOMP | MCCA000255 | FEC 1759122
C58 | CAP0603 | 0.1uF | 0.1 | C0603 | Yes | Top | MLCC, 0603, X7R, 50V, 100NF | MULTICOMP | MCCA000255 | FEC 1759122
C59 | CAP0603 | 0.1uF | 0.1 | C0603 | Yes | Top | MLCC, 0603, X7R, 50V, 100NF | MULTICOMP | MCCA000255 | FEC 1759122
C60 | CAP | 10 µF | 0.1 | C0805 | Yes | Top | CAPACITOR, 0805, 10UF, 16V | MURATA | GRM219R61C106KA73D | FEC 1845747
C61 | CAP | 0.1uF | 0.1 | C0603 | Yes | Top | MLCC, 0603, X7R, 50V, 100NF | MULTICOMP | MCCA000255 | FEC 1759122
C62 | CAP | 10 µF | 0.1 | C0805 | Yes | Top | CAPACITOR, 0805, 10UF, 16V | MURATA | GRM219R61C106KA73D | FEC 1845747
C63 | CAP | 4.7 µF | 0.1 | C0805 | Yes | Top | CAPACITOR CERAMIC, 4.7UF, 16V, X7R, 0805 | TAIYO YUDEN | EMK212B7475KG-T | FEC 1853520
C64 | CAP | 4.7 µF | 0.1 | C0805 | Yes | Top | CAPACITOR CERAMIC, 4.7UF, 16V, X7R, 0805 | TAIYO YUDEN | EMK212B7475KG-T | FEC 1853520
C66 | CAP+ | 0.1uF | 0.1 | C0805 | Yes | Top | CAPACITOR, 0805, 100NF, 50V, X7R | Kemet | C0805C104K5RACTU | FEC 1414664
C69 | CAP | 4.7 µF | 0.1 | C0805 | Yes | Top | CAPACITOR CERAMIC, 4.7UF, 16V, X7R, 0805 | TAIYO YUDEN | EMK212B7475KG-T | FEC 1853520
C70 | CAP | 4.7 µF | 0.1 | C0805 | Yes | Top | CAPACITOR CERAMIC, 4.7UF, 16V, X7R, 0805 | TAIYO YUDEN | EMK212B7475KG-T | FEC 1853520
C71 | CAP+ | 10 µF | 0.1 | 1206 | Yes | Top | CAPACITOR CERAMIC, 10UF, 16V, X7R, 1206 | TDK | C3216X7R1C106M | FEC 1844317
C76 | CAP0603 | 100pF | ± 10% | C0603 | Yes | Top | CAPACITOR, 0603, 100PF, 50V | YAGEO (PHYCOMP) | CC0603KRX7R9BB101 | FEC 722110
C77 | CAP0603 | 100pF | ± 10% | C0603 | Yes | Top | CAPACITOR, 0603, 100PF, 50V | YAGEO (PHYCOMP) | CC0603KRX7R9BB101 | FEC 722110
C186 | CAP | 0.1uF | 0.1 | C0402 | Yes | Top | SMD Capacitor | EPCOS | B37921C9104K60 | Digikey 495-3265-1-ND
D3 | DIODE-SCHOTTKY-30V-1A-PD3S130L | 1A, 30V |  | PWRDI-323 | Yes | Top | DIODE SCHOTTKY 30V 1A PWRDI-323 | Diodes, Inc | PD3S130L | Digikey PD3S130LDITR-ND
GND2 | TESTPOINT |  |  | TESTPOINT | No | Top | Red Testpoint | Vero | 20-313137 | FEC 8731144
GND3 | TESTPOINT |  |  | TESTPOINT | No | Top | Red Testpoint | Vero | 20-313137 | FEC 8731144
J1 | SMA |  |  | SMA_90DEG | No | Top | CONN SOCKET SMA R/A DIE CAST PCB | TE Connectivity | 5-1814400-1 | Not Inserted
J2 | SMA |  |  | SMA_90DEG | No | Top | CONN SOCKET SMA R/A DIE CAST PCB | TE Connectivity | 5-1814400-1 | Not Inserted
J3 | CON\POWER3 |  |  | CON\POWER3 | No | Top | 3 Pin Terminal Block (5mm Pitch) | Campden | CTB5000/3 | FEC 151790
J4 | SMA |  |  | SMA_CARD_EDGE_RF | Yes | Top | CONN JACK END LAUNCH PC GOLD SMA | EMERSON | 142-0701-851 | Digikey J658-ND
J5 | SMA |  |  | SMA_CARD_EDGE_RF | Yes | Top | CONN JACK END LAUNCH PC GOLD SMA | EMERSON | 142-0701-851 | Digikey J658-ND
J6 | n/a |  |  | n/a | No | Top | n/a | n/a | n/a | DNI - keep clear of solder
J7 | ASP-134604-01 |  |  | ASP-134604-01 | No | Bottom | 160 Pin 10mm Male VITA 57 Conn | Samtec | ASP-134604-01 | Samtec ASP-134604-01
JP1 | 3W_SOLDER_LINK_0603 | Default is B to centre linked |  | LINK0301 | Yes | Top | 3 Pad Solder Link | Fabbed as part of PCB | n/a | n/a
JP2 | 3W_SOLDER_LINK_0603 | Default is B to centre linked |  | LINK0301 | Yes | Top | 3 Pad Solder Link | Fabbed as part of PCB | n/a | n/a
JP3 | 3W_SOLDER_LINK_0603 | Default is B to centre linked |  | LINK0301 | Yes | Top | 3 Pad Solder Link | Fabbed as part of PCB | n/a | n/a
JP4 | 3W_SOLDER_LINK_0603 | Default is B to centre linked |  | LINK0301 | Yes | Top | 3 Pad Solder Link | Fabbed as part of PCB | n/a | n/a
JP5 | 3W_SOLDER_LINK_0603 | Default is A to centre linked |  | LINK0301 | Yes | Top | 3 Pad Solder Link | Fabbed as part of PCB | n/a | n/a
JP7 | 3W_SOLDER_LINK_0603 | Default is A to centre linked |  | LINK0301 | Yes | Top | 3 Pad Solder Link | Fabbed as part of PCB | n/a | n/a
JP8 | 3W_SOLDER_LINK_0603 | Default is B to centre linked |  | LINK0301 | Yes | Top | 3 Pad Solder Link | Fabbed as part of PCB | n/a | n/a
JP9 | 3W_SOLDER_LINK_0603 | Default is B to centre linked |  | LINK0301 | Yes | Top | 3 Pad Solder Link | Fabbed as part of PCB | n/a | n/a
L2 | IND | 4.7 µH |  | IND-LPS3015 | Yes | Top | Primary power inductor, 3 mm × 3 mm ×1.5 mm | Coilcraft | LPS3015-472MLB | Coilcraft LPS3015-472MLB
LK2 | JUMPER |  |  | SIP-2P | No | Top | 2 Pin (0.1" Pitch) Header & Shorting Shunt | Harwin | M20-9990246 | FEC 1022247 & 150-411
LK3 | JUMPER |  |  | SIP-2P | No | Top | 2 Pin (0.1" Pitch) Header & Shorting Shunt | Harwin | M20-9990246 | FEC 1022247 & 150-411
LK4 | JUMPER-2 |  |  | JUMPER_2 | No | Top | 4 Pin (2x2) 0.1" Header & Shorting Block | Harwin |  | FEC 148-535 & 150-411 (36 Pin Strip)
LK5 | JUMPER-2 |  |  | JUMPER_2 | No | Top | 4 Pin (2x2) 0.1" Header & Shorting Block | Harwin |  | FEC 148-535 & 150-411 (36 Pin Strip)
LK6 | JUMPER2\SOLDER-BRIDGE | Default is B to centre linked |  | 3PIN-SOLDERBRIDGE | Yes | Top | 2 Way solder Bridge | n/a | n/a | n/a
LK7 | JUMPER2\SOLDER-BRIDGE | Default is B to centre linked |  | 3PIN-SOLDERBRIDGE | Yes | Top | 2 Way solder Bridge | n/a | n/a | n/a
R1 | RES | 100R | 0.01 | R0402 | Yes | Top | RESISTOR, 0402 100R,0.0625W,1% | Multicomp | MC 0.0625W 0402 1% 100R | FEC 1358015
R2 | RES | 100R | 0.01 | R0402 | Yes | Top | RESISTOR, 0402 100R,0.0625W,1% | Multicomp | MC 0.0625W 0402 1% 100R | FEC 1358015
R4 | RES | 0r | 0.01 | R0603 | Yes | Top | SMD Resistor | Multicomp | MC 0.063W 0603 0R | FEC 9331662
R6 | RES | 16.9K | 0.01 | R0603 | Yes | Top | RESISTOR, 0603 16K9 | MULTICOMP | MC 0.063W 0603 1% 16K9 | FEC 1170908
R7 | RES | 0r | 0.01 | R0805 | Yes | Top | RESISTOR, 0805 0R0,0.1W | Multicomp | MC 0.1W 0805 0R | FEC 9333681
R9 | RES | 0r | 0.01 | R0603 | Yes | Top | SMD Resistor | Multicomp | MC 0.063W 0603 0R | FEC 9331662
R10 | RES | 0r | 0.01 | R0603 | Yes | Top | SMD Resistor | Multicomp | MC 0.063W 0603 0R | FEC 9331662
R11 | RES | 35.7K | 0.01 | R0603 | Yes | Top | RESISTOR, 0603 35K7 | MULTICOMP | MC 0.063W 0603 1% 35K7 | FEC 1170942
R12 | RES | 0r | 0.01 | R0603 | Yes | Top | RESISTOR, 0805 0R0,0.1W | Multicomp | MC 0.1W 0805 0R | FEC 9333681
R14 | RES | 0r | 0.01 | R0805 | Yes | Top | RESISTOR, 0805 0R0,0.1W | Multicomp | MC 0.1W 0805 0R | FEC 9333681
R15 | RES | 0r | 0.01 | R0603 | Yes | Top | SMD Resistor | Multicomp | MC 0.063W 0603 0R | FEC 9331662
R16 | RES | 0r | 0.01 | R0805 | Yes | Top | RESISTOR, 0805 0R0,0.1W | Multicomp | MC 0.1W 0805 0R | FEC 9333681
R17 | RES | 0r | 0.01 | R0805 | Yes | Top | RESISTOR, 0805 0R0,0.1W | Multicomp | MC 0.1W 0805 0R | FEC 9333681
R18 | RES | 57.6K | 0.1% | R0805 | Yes | Top | RESISTOR, 57K6, 0805 0.1% 25PPM 0.1W | Multicomp | MCTC0525B5762T5E | FEC 1575988
R19 | RES | 12.1K | 0.01 | R0805 | Yes | Top | RESISTOR, 0805, 12K1 1%, 0.125W | PANASONIC | ERJ6ENF1212V | FEC 2057636
R20 | RES | 0r | 0.01 | R0603 | Yes | Top | SMD Resistor | Multicomp | MC 0.063W 0603 0R | FEC 9331662
R21 | RES | 0r | 0.01 | R0603 | Yes | Top | SMD Resistor | Multicomp | MC 0.063W 0603 0R | FEC 9331662
R22 | RES | 0r | 0.01 | R0805 | Yes | Top | RESISTOR, 0805 0R0,0.1W | Multicomp | MC 0.1W 0805 0R | FEC 9333681
R23 | RES | DNP | 0.01 | R0603 | Yes | Top | SMD Resistor | n/a | n/a | DO NOT PLACE
R24 | RES | 0r | 0.01 | R0603 | Yes | Top | RESISTOR, 0805 0R0,0.1W | Multicomp | MC 0.1W 0805 0R | FEC 9333681
R25 | RES | TBD DNI | 0.1 | R0603 | Yes | Top | SMD Capacitor | tba | tba | DO NOT PLACE
R26 | RES | 0r | 0.01 | R0603 | Yes | Top | SMD Resistor | Multicomp | MC 0.063W 0603 0R | FEC 9331662
R27 | RES | 0r | 0.01 | R0603 | Yes | Top | SMD Resistor | Multicomp | MC 0.063W 0603 0R | FEC 9331662
R28 | RES | 0r | 0.01 | R0603 | Yes | Top | SMD Resistor | Multicomp | MC 0.063W 0603 0R | FEC 9331662
R29 | RES | 0r | 0.01 | R0603 | Yes | Top | SMD Resistor | Multicomp | MC 0.063W 0603 0R | FEC 9331662
R30 | RES | 0r | 0.01 | R0603 | Yes | Top | SMD Resistor | Multicomp | MC 0.063W 0603 0R | FEC 9331662
R31 | RES | 0r | 0.01 | R0402 | Yes | Top | RESISTOR, 0R, 62.5MW, 1% | Multicomp | MC 0.063W 0603 0R | FEC 1357983
R32 | RES | 0r | 0.01 | R0402 | Yes | Top | RESISTOR, 0R, 62.5MW, 1% | Multicomp | MC 0.063W 0603 0R | FEC 1357983
R33 | RES | 0r | 0.01 | R0402 | Yes | Top | RESISTOR, 0R, 62.5MW, 1% | Multicomp | MC 0.063W 0603 0R | FEC 1357983
R34 | RES | 0r | 0.01 | R0402 | Yes | Top | RESISTOR, 0R, 62.5MW, 1% | Multicomp | MC 0.063W 0603 0R | FEC 1357983
R35 | RES | 0r | 0.01 | R0603 | Yes | Top | SMD Resistor | Multicomp | MC 0.063W 0603 0R | FEC 9331662
R36 | RES | 1M | 0.01 | R0805 | Yes | Top | RESISTOR, SURGE, 0805, 1%, 1M | PANASONIC | ERJP06F1004V | FEC 1750796
R37 | RES_0R | 1k | 0.01 | R0603 | Yes | Top | RESISTOR, 0603 1K,0.063,1% | Multicomp | MC 0.063W 0603 1% 1K | FEC 9330380
R38 | RES_0R | DNP | 0.01 | R0603 | Yes | Top | SMD Resistor | n/a | n/a | DO NOT PLACE
R39 | RES | 0r | 0.01 | R0805 | Yes | Top | RESISTOR, 0805 0R0,0.1W | Multicomp | MC 0.1W 0805 0R | FEC 9333681
R40 | RES_0R | DNP | 0.01 | R0603 | Yes | Top | SMD Resistor | n/a | n/a | DO NOT PLACE
R41 | RES_0R | 1k | 0.01 | R0603 | Yes | Top | RESISTOR, 0603 1K,0.063,1% | Multicomp | MC 0.063W 0603 1% 1K | FEC 9330380
R42 | RES | 499r | 0.001 | R0603 | Yes | Top | RESISTOR, 499R, 0603, 0.1%, 0.1W | PANASONIC | ERA3AEB4990V | FEC 1810089
R43 | RES | 499r | 0.001 | R0603 | Yes | Top | RESISTOR, 499R, 0603, 0.1%, 0.1W | PANASONIC | ERA3AEB4990V | FEC 1810089
R44 | RES | 499r | 0.001 | R0603 | Yes | Top | RESISTOR, 499R, 0603, 0.1%, 0.1W | PANASONIC | ERA3AEB4990V | FEC 1810089
R45 | RES | DNP | 0.01 | R0805 | Yes | Top | RESISTOR, 0805 0R0,0.1W | Multicomp | MC 0.1W 0805 0R | DO NOT PLACE
R48 | RES_0R | 0r | 0.01 | R0603 | Yes | Top | SMD Resistor | Multicomp | MC 0.063W 0603 0R | FEC 9331662
R49 | RES | 499r | 0.001 | R0603 | Yes | Top | RESISTOR, 499R, 0603, 0.1%, 0.1W | PANASONIC | ERA3AEB4990V | FEC 1810089
R50 | RES_0R | 0r | 0.01 | R0603 | Yes | Top | SMD Resistor | Multicomp | MC 0.063W 0603 0R | FEC 9331662
R51 | RES_0R | 0r | 0.01 | R0603 | Yes | Top | SMD Resistor | Multicomp | MC 0.063W 0603 0R | FEC 9331662
R52 | RES | 33r | 0.001 | R0805 | Yes | Top | RESISTOR, 0805 33R | TE CONNECTIVITY | CPF0805B33RE1 | FEC 1697410
R53 | RES | 33r | 0.001 | R0805 | Yes | Top | RESISTOR, 0805 33R | TE CONNECTIVITY | CPF0805B33RE1 | FEC 1697410
R54 | RES_0R | DNP | 0.01 | R0603 | Yes | Top | SMD Resistor | n/a | n/a | DO NOT PLACE
R55 | RES_0R | DNP | 0.01 | R0603 | Yes | Top | SMD Resistor | n/a | n/a | DO NOT PLACE
R56 | RES_0R | DNP | 0.01 | R0603 | Yes | Top | SMD Resistor | n/a | n/a | DO NOT PLACE
R57 | RES_0R | 820r | 0.01 | R0603 | Yes | Top | RESISTOR, 0603, 820R, 0.1%, 0.1W | PANASONIC | ERA3AEB821V | FEC 1811397
R58 | RES_0R | 820r | 0.01 | R0603 | Yes | Top | RESISTOR, 0603, 820R, 0.1%, 0.1W | PANASONIC | ERA3AEB821V | FEC 1811397
R59 | RES_0R | 0r | 0.01 | R0603 | Yes | Top | SMD Resistor | Multicomp | MC 0.063W 0603 0R | FEC 9331662
R60 | RES | 0r | 0.01 | R0603 | Yes | Top | SMD Resistor | Multicomp | MC 0.063W 0603 0R | FEC 9331662
R62 | RES | 100K | 0.01 | R0805 | Yes | Top | RESISTOR, 0805 100K,0.1W,1% | Multicomp | MC 0.1W 0805 1% 100K | FEC 9332405
R63 | RES | 0r | 0.01 | R0805 | Yes | Top | RESISTOR, 0805 0R0,0.1W | Multicomp | MC 0.1W 0805 0R | FEC 9333681
R64 | RES | 10k | 0.01 | R0603 | Yes | Top | RESISTOR, 0603 10K,0.063W,1% | Multicomp | MC 0.063W 0603 1% 10K | FEC 9330399
R101 | RES | 560r | 0.05 | 603 | Yes | Top | RES 560 OHM 1/4W 5% 0603 SMD | Vishay Dale | CRCW0603560RJNEAHP | Digikey CRCW0603560RJNEAHP-ND
REF | TESTPOINT |  |  | TESTPOINT | No | Top | Red Testpoint | Vero | 20-313137 | FEC 8731144
U1 | AD7960BCPZ | AD7960 |  | LFCSP-32 | Yes | Top | 18-Bit, 5 MSPS PulSAR® Differential ADC | Analog Devices | AD7960BCPZ | AD7960BCPZ
U2 | ADP2300AUJZ |  |  | TSOT-6 | Yes | Top | Step-Down Regulator | Analog Devices | ADP2300AUJZ-R7 | ADP2300AUJZ
U3 | ADP124ACPZ-1.8 |  |  | LFCSP-8-2MM | Yes | Top | Adjustable LDO Regulator | Analog Devices | ADP124ACPZ-1.8 | ADP124ACPZ-1.8-R7
U4 | AD8031ARZ |  |  | SO8NB | Yes | Top | Op-Amp | Analog Devices | AD8031ARZ | AD8031ARZ
U5 | ADR4550BRZ |  |  | SO8NB | Yes | Top | Voltage Reference | Analog Devices | ADR4550BRZ | ADR4550BRZ
U7 | M24C02-WMN6TP |  |  | SO8NB | Yes | Top | IC EEPROM 2KBIT 400KHZ 8-SOIC | Microchip Technology | M24C02-WMN6TP | Digikey 497-8552-1-ND
U8 | ADR4540BRZ |  |  | SO8NB | Yes | Top | Voltage Reference | Analog Devices | ADR4540BRZ | ADR4540BRZ
U9 | FXL4TD245BQX |  |  | DQFN-16 | Yes | Top | IC TRANSLATOR DUAL 4BIT 16-DQFN | Fairchild Semiconductor | FXL4TD245BQX | Digikey FXL4TD245BQXCT-ND
U10 | ADP7104ACPZ-5.0 |  |  | LFCSP-8-5 | Yes | Top | Linear Regulator ADJ, 20V, 300mA, Ultralow Noise, CMOS | Analog Devices | ADP7104ACPZ-5.0-R7 | ADP7104ACPZ-5.0-R7
U11 | AD8031ARZ |  |  | SO8NB | Yes | Top | Op-Amp | Analog Devices | AD8031ARZ | AD8031ARZ
U12 | ADP124ACPZ-1.8 |  |  | LFCSP-8-2MM | Yes | Top | Adjustable LDO Regulator | Analog Devices | ADP124ACPZ-1.8 | ADP124ACPZ-1.8-R7
U13 | ADR4520BRZ |  |  | SO8NB | Yes | Top | Voltage Reference | Analog Devices | ADR4520BRZ | ADR4520BRZ
U14 | ADA4932-1 |  |  | LFCSP-16-3MM | Yes | Top | Differential ADC Driver | Analog Devices | ADA4932-1YCPZ | ADA4932-1YCPZ-R2
U15 | ADA4899-1 |  |  | SO8NB_EP | Yes | Top | Low Noise, High Speed Amplifier for 16-Bit Systems | Analog Devices | ADA4899-1YRDZ | ADA4899-1YRDZ
U16 | ADA4899-1 |  |  | SO8NB_EP | Yes | Top | Low Noise, High Speed Amplifier for 16-Bit Systems | Analog Devices | ADA4899-1YRDZ | ADA4899-1YRDZ
U17 | NC7S04 |  |  | SOT23-5 | Yes | Top | Single INV | Fairchild | NC7SZ04M5 | FEC 1013809
U18 | ADP7102ACPZ |  |  | LFCSP-8-5 | Yes | Top | Linear Regulator ADJ, 20V, 300mA, Ultralow Noise, CMOS | Analog Devices | ADP7102ACPZ | ADP7102ACPZ-R7
VADJ | TESTPOINT |  |  | TESTPOINT | No | Top | Red Testpoint | Vero | 20-313137 | FEC 8731144
VCM | TESTPOINT |  |  | TESTPOINT | No | Top | Red Testpoint | Vero | 20-313137 | FEC 8731144
VCM_EXTERNAL | TESTPOINT |  |  | TESTPOINT | No | Top | Red Testpoint | Vero | 20-313137 | FEC 8731144
VCM_OUT | TESTPOINT |  |  | TESTPOINT | No | Top | Red Testpoint | Vero | 20-313137 | FEC 8731144
VIO_1PT8V | TESTPOINT |  |  | TESTPOINT | No | Top | Red Testpoint | Vero | 20-313137 | FEC 8731144
| Distributor Web Sites |  |  |  |  | Parts Not Inserted
| FEC | www.farnell.com |  |  |  | ADI Supplied Parts
| Digikey | www.digikey.com |  |  |  | Changes since last Rev
| Analog Devices | www.analog.com |  |  |  | Bare Board |  | EVAL-AD7960FMCZ Rev A1
| Anixter Comps | www.anixtercomponents.com |  |  |  | Packing Material |  |  |  | Bubble Wrap
| Coilcraft | www.coilcraft.com |  |  |  | Board to be placed in suitable sized Anti-static bag
[6 empty] | Eval Kit Box |  |  |  | ADLK Stores 64005097
Include this ribbon cable in the Eval box as an option for the customer | [5 empty] | Flat Ribbon IDC Cable |  | Samtec | IDMD-03-T-02.20-G | Samtec IDMD-03-T-02.20-G
Software Download label: Place on the inside of the lid of the Eval Box: Print the following text … "To Download Software, Go to WWW.ANALOG.COM\AD7960 …
[6 empty] | BOX LABELS |  | Part No: EVAL-AD7960FMCZ Description: AD7960 Evaluation Kit |  | ADI Issue