## EVAL-AD4110-1SDZ
Analog Bill of Materials for EVAL-AD4110-1SDZ.pcb
Name | Value | Tolerance | PCB Decal | SMD | Layer Name | PART DESC | MFG #1 | Part Number | STOCK CODE
AIN1(LV) | TP |  | TESTPOINT-SMALL | No | Top | PCB pad with 1mm hole |  |  | n/a
AIN2(LV) | TP |  | TESTPOINT-SMALL | No | Top | PCB pad with 1mm hole |  |  | n/a
C1 | 47nF | tba | C0805 | Yes | Bottom | Capacitor, 47nF, 50V, X7R, 0805 | AVX | 08055C473K4Z2A | FEC 1833847
C2 | 47nF | tba | C0805 | Yes | Top | Capacitor, 47nF, 50V, X7R, 0805 | AVX | 08055C473K4Z2A | FEC 1833847
C3 | 47nF | tba | C0805 | Yes | Top | Capacitor, 47nF, 50V, X7R, 0805 | AVX | 08055C473K4Z2A | FEC 1833847
C4 | 10nF | tba | C0402 | Yes | Bottom | Capacitor, 10nF, 50V, X7R, 0402 | Murata | GRM155R71H103K | FEC 1828887
C5 | 10nF | tba | C0402 | Yes | Bottom | Capacitor, 10nF, 50V, X7R, 0402 | Murata | GRM155R71H103K | FEC 1828887
C6 | DNI | tba | C0402 | Yes | Bottom | Capacitor, 0402 |  | tba | DNI
C7 | 100nF | tba | C0402 | Yes | Bottom | Capacitor, 100nF, 16V, X7R, 0402 | Murata | GRM155R71C104K | FEC 1118151
C8 | 4.7uF | tba | C0603 | Yes | Bottom | Capacitor, 4.7uF, 6.3V, X5R, 0603 | Murata | GRM188R60J475K | FEC 1735527
C9 | 1uF | tba | C0603 | Yes | Top | Capacitor, 1uF, 6.3V, X5R, 0603 | Murata | GRM188R71C105KA12D | FEC 9527699
C10 | 0.1uF | tba | C0603 | Yes | Top | Capacitor, 0.1uF, 50V, X7R, 0603 | Murata | GRM188R71H104K | FEC 8820023
C11 | 10uF | tba | 1210 | Yes | Bottom | Capacitor, 10uF, 50V, X5R, 1210 | Murata | GRM32ER61H106K | FEC 1845764
C12 | 0.1uF | tba | C0603 | Yes | Top | Capacitor, 0.1uF, 50V, X7R, 0603 | Murata | GRM188R71H104K | FEC 8820023
C13 | 1uF | tba | C0603 | Yes | Bottom | Capacitor, 1uF, 6.3V, X5R, 0603 | Murata | GRM188R71C105KA12D | FEC 9527699
C14 | 1uF | tba | C0603 | Yes | Bottom | Capacitor, 1uF, 6.3V, X5R, 0603 | Murata | GRM188R71C105KA12D | FEC 9527699
C15 | 0.1uF | tba | C0603 | Yes | Bottom | Capacitor, 0.1uF, 50V, X7R, 0603 | Murata | GRM188R71H104K | FEC 8820023
C16 | 10uF | tba | 1210 | Yes | Bottom | Capacitor, 10uF, 50V, X5R, 1210 | Murata | GRM32ER61H106K | FEC 1845764
C17 | 0.1uF | tba | C0603 | Yes | Bottom | Capacitor, 0.1uF, 50V, X7R, 0603 | Murata | GRM188R71H104K | FEC 8820023
C18 | 1uF | tba | C0603 | Yes | Top | Capacitor, 1uF, 6.3V, X5R, 0603 | Murata | GRM188R71C105KA12D | FEC 9527699
C19 | 1uF | tba | C0603 | Yes | Top | Capacitor, 1uF, 6.3V, X5R, 0603 | Murata | GRM188R71C105KA12D | FEC 9527699
C20 | 0.1uF | tba | C0603 | Yes | Bottom | Capacitor, 0.1uF, 50V, X7R, 0603 | Murata | GRM188R71H104K | FEC 8820023
C21 | 100nF | tba | C0402 | Yes | Bottom | Capacitor, 100nF, 16V, X7R, 0402 | Murata | GRM155R71C104K | FEC 1118151
C22 | 100nF | tba | C0402 | Yes | Top | Capacitor, 100nF, 16V, X7R, 0402 | Murata | GRM155R71C104K | FEC 1118151
C23 | 100nF | ±10% | C0402 | Yes | Top | Capacitor, 100nF, 16V, X7R, 0402 | Murata | GRM155R71C104K | FEC 1118151
C24 | 10nF | tba | C0402 | Yes | Bottom | Capacitor, 1nF, 50V, X7R, 0402 | Murata | GRM155R71H103K | FEC 1828887
C25 | 10nF | tba | C0402 | Yes | Bottom | Capacitor, 1nF, 50V, X7R, 0402 | Murata | GRM155R71H103K | FEC 1828887
C26 | 100nF | tba | C0402 | Yes | Top | Capacitor, 100nF, 16V, X7R, 0402 | Murata | GRM155R71C104K | FEC 1118151
C27 | 100nF | tba | C0603 | Yes | Top | Capacitor, 100nF, 50V, X7R, 0603 | Murata | GRM188R71H104K | FEC 8820023
C28 | 1nF | tba | C0402 | Yes | Top | Capacitor, 1nF, 50V, X7R, 0402 | Murata | GRM155R71H102K | FEC 1828882
C29 | 1uF | ±10% | C0603 | Yes | Top | Capacitor, 1uF, 6.3V, X5R, 0603 | Murata | GRM188R71C105KA12D | FEC 9527699
C30 | 0.1uF | tba | C0603 | Yes | Top | Capacitor, 0.1uF, 50V, X7R, 0603 | Murata | GRM188R71H104K | FEC 8820023
C31 | 4.7uF | tba | C0603 | Yes | Top | Capacitor, 4.7uF, 6.3V, X5R, 0603 | Murata | GRM188R60J475K | FEC 1735527
C33 | 0.1uF | tba | C0603 | Yes | Top | Capacitor, 0.1uF, 50V, X7R, 0603 | Murata | GRM188R71H104K | FEC 8820023
C35 | 100nF | tba | C0402 | Yes | Top | Capacitor, 100nF, 16V, X7R, 0402 | Murata | GRM155R71C104K | FEC 1118151
C36 | 100nF | tba | C0402 | Yes | Top | Capacitor, 100nF, 16V, X7R, 0402 | Murata | GRM155R71C104K | FEC 1118151
C37 | 10uF | tba | 1210 | Yes | Top | Capacitor, 10uF, 50V, X5R, 1210 | Murata | GRM32ER61H106K | FEC 1845764
C38 | 10uF | tba | 1210 | Yes | Top | Capacitor, 10uF, 50V, X5R, 1210 | Murata | GRM32ER61H106K | FEC 1845764
C39 | 100nF | tba | C0402 | Yes | Top | Capacitor, 100nF, 16V, X7R, 0402 | Murata | GRM155R71C104K | FEC 1118151
C40 | 100nF | tba | C0402 | Yes | Top | Capacitor, 100nF, 16V, X7R, 0402 | Murata | GRM155R71C104K | FEC 1118151
C41 | 100nF | tba | C0402 | Yes | Top | Capacitor, 100nF, 16V, X7R, 0402 | Murata | GRM155R71C104K | FEC 1118151
C42 | 100nF | tba | C0402 | Yes | Top | Capacitor, 100nF, 16V, X7R, 0402 | Murata | GRM155R71C104K | FEC 1118151
C43 | 100nF | tba | C0402 | Yes | Top | Capacitor, 100nF, 16V, X7R, 0402 | Murata | GRM155R71C104K | FEC 1118151
C44 | 4.7uF | tba | C0603 | Yes | Top | Capacitor, 4.7uF, 6.3V, X5R, 0603 | Murata | GRM188R60J475K | FEC 1735527
CLKIO | TP |  | TESTPOINT-SMALL | No | Top | PCB pad with 1mm hole |  |  | n/a
CS_CJC | TP |  | TESTPOINT-SMALL | No | Top | PCB pad with 1mm hole |  |  | n/a
D1 | 33V |  | DO-214AC | Yes | Top | Diode, TVS Bi-Polar, 33V 400W, 5%, SMA | VISHAY | SMAJ36CA | DNI (FEC 1815677)
D2 | 33V |  | DO-214AC | Yes | Top | Diode, TVS Bi-Polar, 33V 400W, 5%, SMA | VISHAY | SMAJ36CA | DNI (FEC 1815677)
D3 | 33V |  | DO-214AC | Yes | Bottom | Diode, TVS Bi-Polar, 33V 400W, 5%, SMA | VISHAY | SMAJ36CA | DNI (FEC 1815677)
D5 | BAS516 |  | SOD-523 | Yes | Bottom | Diode, 100V, 250mA, SOD523/SC-79 | NXP | BAS516 | FEC 8734402
D6 | 36V |  | DO-214AC | Yes | Top | Diode, TVS unipolar, 36V 400W, SMA (DO214AC) | VISHAY | SMAJ36A | FEC 1812507
D7 | 36V |  | DO-214AC | Yes | Top | Diode, TVS unipolar, 36V 400W, SMA (DO214AC) | VISHAY | SMAJ36A | FEC 1812507
D8 | 6V |  | DO-214AC | Yes | Top | Diode, TVS unipolar, 6V 400W, SMA (DO214AC) | ST Micro | SMAJ6.0A | FEC 1749311
DOUT_ | TP |  | TESTPOINT-SMALL | No | Top | PCB pad with 1mm hole |  |  | n/a
ERR | TP |  | TESTPOINT-SMALL | No | Top | PCB pad with 1mm hole |  |  | n/a
F1 | 1000ohm |  | 805 | Yes | Top | Ferrite bead, 0.3ohm@DC, 1000@100MHz, 350mA, 0805 | TYCO | BMB2A1000LN2 | FEC 1193421
FID1 |  |  | FIDUCIAL | Yes | Top
FID2 |  |  | FIDUCIAL | Yes | Top
FID5 |  |  | FIDUCIAL | Yes | Top
J1 | 120 Pin |  | CON-120/FX8-120S-SV | No | Top | Conn, 120-way connector, 0.6mm pitch | Hirose | FX8-120S-SV(21) | FEC 1324660
J2 |  |  | SIP-6P | No | Top | SIX PIN INLINE HEADER; 100 MIL CENTERS
J6 | 1x4-pin |  | CON\POWER4(3_81PITCH) | No | Top | HEADER, RIGHT ANGLE, 3.81MM, 4WAY | Phoenix Contact | MC 1,5/ 4-G-3,81 | FEC 3704749
J7 | DNI |  | CON\POWER4(3_81PITCH) | No | Top | TERMINAL BLOCK, PCB, 3.81MM, 4WAY | Phoenix Contact | 1727036 | DNI
J8 | 1x4-pin |  | CON\POWER4(3_81PITCH) | No | Top | Conn, 4-Way Header, Right Angle. | Phoenix Contact | MC 1,5/ 4-G-3,81 | DNI (FEC 3704749)
J9 | DNI |  | CON\POWER4(3_81PITCH) | No | Top | TERMINAL BLOCK, PCB, 3.81MM, 4WAY | Phoenix Contact | 1727036 | DNI
J10 | 2-Pin |  | THERMOCOUPLE | No | Top | Conn, Mini Thermocouple with Clip | Omega | PCC-SMP-K-5-R | PCC-SMP-K-5-R
J11 | DNI |  | CON\POWER2(3_81PITCH) | No | Top | TERMINAL BLOCK, PCB, 3.81MM, 2WAY | Phoenix Contact | 1727010 | DNI
J12 | 1x2-pin |  | CON\POWER2(3_81PITCH) | No | Top | HEADER, RIGHT ANGLE, 3.81MM, 2WAY | Phoenix Contact | MC 1,5/ 2-G-3,81 | FEC 3704725
J13 | DNI |  | CON\POWER3(3_81PITCH) | No | Top | TERMINAL BLOCK, PCB, 3.81MM, 3WAY | Phoenix Contact | 1727023 | DNI
J14 | 1x3-pin |  | CON\POWER3(3_81PITCH) | No | Top | HEADER, RIGHT ANGLE, 3.81MM, 3WAY | Phoenix Contact | MC 1.5/3-G-3.81 | FEC 3704737
LED1 | Green |  | LED-0603HSML-C191 | Yes | Top | LED, Green, Osram LGQ971, 0603 | Osram | LGQ971 | Digi-Key 475-1409-1-ND
LED2 | RED |  | LED-0603HSML-C191 | Yes | Top | LED, Red, Avago HSMC-C191, 0603 | Avago Tech. | HSMC-C191 | FEC 8554528
LED3 | Green |  | LED-0603HSML-C191 | Yes | Top | LED, Green, Osram LGQ971, 0603 | Osram | LGQ971 | Digi-Key 475-1409-1-ND
R1 | 221R | 1% | R0805 | Yes | Top | Resistor, 221R, 0.1%, 10ppm, 0805 | TYCO | RN73C2A221RBTDF | FEC 1140734
R2 | 10R | 1% | R0805 | Yes | Top | Resistor, 10R, 0805 | PANASONIC | ERJP06F1000V | FEC 1750728
R3 | 10R | 1% | R0805 | Yes | Top | Resistor, 10R, 0805 | PANASONIC | ERJP06F1000V | FEC 1750728
R4 | 100r | ±1% | R0805 | Yes | Bottom | RESISTOR, 100R, 0.1W, 1%, 0805 | MULTICOMP | MC01W08051100R | FEC 9332375
R5 | 10R | 1% | R0805 | Yes | Bottom | Resistor, 10R, 0805 | PANASONIC | ERJP06F1000V | FEC 1750728
R6 | 1k6 | ±1% | R0805 | Yes | Top | RESISTOR, 1K6, 0.1W, 1%, 0805 | MULTICOMP | MC01W080511K6 | FEC 9332669
R7 | DNI | 1% | R0402 | Yes | Bottom | Resistor, 0R, 0402 | Vishay | CRCW04020000Z0ED | DNI
R8 | DNI | 1% | R0402 | Yes | Bottom | Resistor, 10K, 1%, 0402 | Phycomp | CRCW040210K0FKEAHP | DNI
R9 | DNI | 1% | R0402 | Yes | Bottom | Resistor, 10K, 1%, 0402 | Phycomp | CRCW040210K0FKEAHP | DNI
R10 | 10K | 1% | R0402 | Yes | Bottom | Resistor, 10K, 1%, 0402 | Phycomp | CRCW040210K0FKEAHP | FEC 1738864
R11 | 10K | 1% | R0402 | Yes | Bottom | Resistor, 10K, 1%, 0402 | Phycomp | CRCW040210K0FKEAHP | FEC 1738864
R12 | DNI | 1% | R0402 | Yes | Bottom | Resistor, 0R, 0402 | Vishay | CRCW04020000Z0ED | DNI
R13 | 0R | 1% | R0402 | Yes | Top | Resistor, 0R, 0402 | Vishay | CRCW04020000Z0ED | FEC 146-9661
R14 | 0R | 1% | R0402 | Yes | Top | Resistor, 0R, 0402 | Vishay | CRCW04020000Z0ED | FEC 1469661
R15 | 0R | 1% | R0402 | Yes | Top | Resistor, 0R, 0402 | Vishay | CRCW04020000Z0ED | FEC 1469661
R16 | 0R | 1% | R0402 | Yes | Top | Resistor, 0R, 0402 | Vishay | CRCW04020000Z0ED | FEC 1469661
R17 | 0R | 1% | R0402 | Yes | Top | Resistor, 0R, 0402 | Vishay | CRCW04020000Z0ED | FEC 1469661
R18 | 0R | 1% | R0402 | Yes | Top | Resistor, 0R, 0402 | Vishay | CRCW04020000Z0ED | FEC 1469661
R19 | 0R | 1% | R0402 | Yes | Top | Resistor, 0R, 0402 | Vishay | CRCW04020000Z0ED | FEC 1469661
R20 | DNI | 0.01 | R0402 | Yes | Top | Resistor, 10K, 1%, 0402 | Phycomp | CRCW040210K0FKEAHP | DNI
R21 | 10K | 0.01 | R0402 | Yes | Top | Resistor, 10K, 1%, 0402 | Phycomp | CRCW040210K0FKEAHP | FEC 1738864
R22 | 10K | 0.01 | R0402 | Yes | Top | Resistor, 10K, 1%, 0402 | Phycomp | CRCW040210K0FKEAHP | FEC 1738864
R23 | 1K | 1% | R0402 | Yes | Top | Resistor, 1K, 1%, 0402 | Phycomp | CRCW04021K00FKEAHP | FEC 1738850
R24 | 1r6 | 1% | R0402 | Yes | Top | Resistor, 1R6, 1%, 0402 | Phycomp | RC0402FR-071R6L | FEC 1458744
R25 | 1K | 1% | R0402 | Yes | Top | Resistor, 1K, 1%, 0402 | Phycomp | CRCW04021K00FKEAHP | FEC 1738850
R27 | 10K | 1% | R0402 | Yes | Top | Resistor, 10K, 1%, 0402 | Phycomp | CRCW040210K0FKEAHP | FEC 1738864
R28 | 10K | 1% | R0402 | Yes | Top | Resistor, 10K, 1%, 0402 | Phycomp | CRCW040210K0FKEAHP | FEC 1738864
R29 | 0R | 1% | R0402 | Yes | Top | Resistor, 0R, 0402 | Vishay | CRCW04020000Z0ED | FEC 1469661
R30 | 0R | 1% | R0402 | Yes | Top | Resistor, 0R, 0402 | Vishay | CRCW04020000Z0ED | FEC 1469661
R31 | 10K | 1% | R0402 | Yes | Top | Resistor, 10K, 1%, 0402 | Phycomp | CRCW040210K0FKEAHP | FEC 1738864
R32 | 10K | 1% | R0402 | Yes | Bottom | Resistor, 10K, 1%, 0402 | Phycomp | CRCW040210K0FKEAHP | FEC 1738864
R33 | 10K | 1% | R0402 | Yes | Top | Resistor, 10K, 1%, 0402 | Phycomp | CRCW040210K0FKEAHP | FEC 1738864
R34 | 25K | 1% | R1206 | Yes | Bottom | Resistor, 25K, 0.05%, 5ppm, 1206 | Vishay | PLT0805Z2502AST5 | Digi-Key PLT0805-25KATR-ND
R35 | 1k6 | ±1% | R0805 | Yes | Top | RESISTOR, 1K6, 0.1W, 1%, 0805 | MULTICOMP | MC01W080511K6 | FEC 9332669
R37 | 0R | 1% | R0402 | Yes | Top | Resistor, 0R, 0402 | Vishay | CRCW04020000Z0ED | FEC 1469661
R80 | DNI | 1% | R0805 | Yes | Top | Used for short during noise test | None | None | DNI
SL1 |  |  | 0603-2WAY-BRIDGE | Yes | Top | 2-way Solder Link (Use 0r 0603 Resistor) | n/a | Position "A" | FEC 933-1662
SL2 | Position "A" |  | 3PIN-SOLDERBRIDGE | Yes | Top | Solder Link, 2-Way, (Use 0R, 0603 Res) | Vishay | CRCW06030000Z0EA | FEC 1469739
SL3 | Position "A" |  | 3PIN-SOLDERBRIDGE | Yes | Top | Solder Link, 2-Way, (Use 0R, 0603 Res) | Vishay | CRCW06030000Z0EA | FEC 1469739
SL4 | Position "A" |  | 3PIN-SOLDERBRIDGE | Yes | Top | Solder Link, 2-Way, (Use 0R, 0603 Res) | Vishay | CRCW06030000Z0EA | FEC 1469739
SL5 | Position "A" |  | 3PIN-SOLDERBRIDGE | Yes | Top | Solder Link, 2-Way, (Use 0R, 0603 Res) | Vishay | CRCW06030000Z0EA | FEC 1469739
SYNC | TP |  | TESTPOINT-SMALL | No | Top | PCB pad with 1mm hole |  |  | n/a
SYNC_ | TP |  | TESTPOINT-SMALL | No | Top | PCB pad with 1mm hole |  |  | n/a
T1 | TP |  | TESTPOINT-SMALL | No | Top | PCB pad with 1mm hole |  |  | n/a
T2 | TP |  | TESTPOINT-SMALL | No | Top | PCB pad with 1mm hole |  |  | n/a
T3 | TP |  | TESTPOINT-SMALL | No | Top | PCB pad with 1mm hole |  |  | n/a
T4 | TP |  | TESTPOINT-SMALL | No | Top | PCB pad with 1mm hole |  |  | n/a
U1 |  |  | LFCSP-40 | Yes | Top | ADC, AD4110 Universal AFE, LFCSP | Analog Devices | AD4110-1BCPZU1 | AD4110-1BCPZU1
U2 | ADP7102 |  | SO8NB_RD8-2 | Yes | Top | Linear Regulator 5V, 20V, 300mA, Ultralow Noise, CMOS | Analog Devices | ADP7102ARDZ-5.0-R7 | ADP7102ARDZ-5.0-R7
U3 | TMP36 |  | TO-92 | No | Top | Low Voltage Temperature Sensor | Analog Devices | TMP36GT9Z | TMP36GT9Z
U4 |  |  | SO8NB | Yes | Bottom | 2.5V Voltage Reference | Analog Devices | ADR4525BRZ | ADR4525BRZ
U5 | ADT7310 |  | SO8NB | Yes | Top | ±0.5°C Accurate, 16-Bit Digital, SPI Temperature Sensor | Analog Devices | ADT7310TRZ | ADT7310TRZ
U51 | 24LC32A |  | MSO8 | Yes | Top | EEPROM, 32K, I2C, MSO8 | Microchip | 24LC32A-I/MS | FEC 1331330
U52 | ADUM1401 |  | SO16WB | Yes | Top | Digital Isolator, ADuM1401, 10MHz, SO-16 | Analog Devices | ADUM1401BRWZ | ADUM1401BRWZ
U53 | ADuM1200 |  | SO8NB | Yes | Top | Digital Isolator, ADuM1200, 10MHz, SO-8 | Analog Devices | ADuM1200BRZ | ADuM1200BRZ
VREF | TP |  | TESTPOINT-SMALL | No | Top | PCB pad with 1mm hole |  |  | n/a
VREFOUT | TP |  | TESTPOINT-SMALL | No | Top | PCB pad with 1mm hole |  |  | n/a
X1 |  |  | MTHOLE-3MM | No | Top | 3mm NPTH Hole | n/a | MTHOLE-3mm
X2 |  |  | MTHOLE-3MM | No | Top | 3mm NPTH Hole | n/a | MTHOLE-3mm
_CS | TP |  | TESTPOINT-SMALL | No | Top | PCB pad with 1mm hole |  |  | n/a
_DIN | TP |  | TESTPOINT-SMALL | No | Top | PCB pad with 1mm hole |  |  | n/a
_SCLK | TP |  | TESTPOINT-SMALL | No | Top | PCB pad with 1mm hole |  |  | n/a
Screw1 |  | ** |  | SCREW, CHEESE, NYLON, M3X10, PK100 | ALLTHREAD | 119030010 |  | FEC 7070597
Screw2 |  | ** |  | SCREW, CHEESE, NYLON, M3X10, PK100 | ALLTHREAD | 119030010 |  | FEC 7070597
Nut1 |  | ** |  | NUT/WASHER, NYLON, M3, PK100 | DURATOOL | 1140030 |  | FEC 7061857
Nut2 |  | ** |  | NUT/WASHER, NYLON, M3, PK100 | DURATOOL | 1140030 |  | FEC 7061857
** Fit both screws from the opposite side of the board to the 120-way connector, into the two associated connector mounting holes and fix securely in place with nuts .
|  |  |  | 4 WAY 3.81MM 8A R/A PHOENIX PLUG |  |  |  |  | FEC 3704920 x2
|  |  |  | Stick-on Feet - (Small) one on each corner | 3M |  |  |  | FEC 1165061
| FEC | www.farnell.com |  | PCB | EVAL-AD4110-1SDZ |  |  |  | n/a
| Digikey | www.digikey.com |  | Anti-Static Bag |  |  |  |  | FEC 522-788
| Analog Devices | www.analog.com |  | AD4110-1SDZ download details printed on barcode sticker
|  |  |  | Bar Code Box Label | Part No: EVAL-AD4110-1SDZ | Description: AD4110-1 Evaluation Board Kit
|  |  |  | Evaluation Board Box - Small size |  |  |  |  | ADLK Stores 64005097
Anti-Static Bubble Wrap
|  |  |  | Stick-on Feet - (Small) one on each corner | 3M |  |  |  | FEC 1165061