## Bom (05-039970-01)
TITLE: Bill of Materials
BOM NO: 05-039970-01 Rev B
DATE: 9/17/2018 11:11:07 AM
DESIGN: 20_039970b
TEMPLATE: Z:\allegro\v172_site\cdssetup\template.bom
CALLOUT: Unknown
ITEM# | Qty | WW_PN | DESCRIPTION | VALUE | JEDEC_TYPE | TOL | VOLTAGE | WATTAGE | LOCATION | MFG | MFG_PN | RoHS
1 | 1 |  | PCB | 08-039970b | [5 empty] | Analog Devices Supplied | 08-039970b
2 | 17 | E005683 | CONN-PCB TST PNT WHITE, WWPN: E005683 | WHT | CNKEY5001TP | N/A | N/A | N/A | 3V3_USB,3V3_USB_GND,DVDDIO_2V5,GND_DVDDIO,GND_OUT,GND_REF,GND_RTWO,LD,RESETB,SEL_RX,TP600,TP601,TP700,TP800,VDD_OUT_2V5,VDD_REF_2V5,VDD_RTWO | COMPONENTS CORPORATION | TP-105-01-09 | Y
3 | 2 | E011572 | CAP ALUM ELECTROLYTIC, WWPN: E011572 | 470uF | CPLRAD197D394H492LD24 | N/A | N/A | N/A | C1,C3 | PANASONIC | EEUFM1C471 | Y
4 | 11 | E011567 | CAP CER X5R, GENERAL PURPOSE, WWPN: E011567 | 0.1uF | C0201 | 10 | 6.3V | N/A | C8,C9,C10,C14,C212,C214,C220,C222,C414,C417,C418 | MURATA | GRM033R60J104KE19D | Y
5 | 6 | E020111 | CAP CER X7R, WWPN: E020111 | 1uF | C0603 | 10 | 16V | N/A | C11,C12,C13,C210,C213,C215 | AVX | 0603YC105KAT2A | Y
6 | 1 | E017640 | CAP CER X7R, AUTOMOTIVE GRADE, WWPN: E017640 | 0.01UF | C0603 | 10 | 50V | N/A | C15 | MURATA | GCG188R71H103KA01D | Y
7 | 1 | E000566 | CAP CER X7R, WWPN: E000566 | 0.47uF | C0805 | 10 | 16V | N/A | C16 | KEMET | C0805C474K4RAC7800 | Y
8 | 6 | E027693 | CAP TANCERAM CHIP, X5R, WWPN: E027693 | 1UF | C0402 | 10 | 10V | N/A | C17,C19,C20,C518,C801,C803 | JOHANSON DIELECTRICS | 100R07X105KV4T | Y
9 | 10 | E007143 | CAP CER X5R, GENERAL PURPOSE, WWPN: E007143 | 10uF | C0603 | 20 | 6.3V | N/A | C18,C21,C600,C601,C602,C603,C604,C605,C700,C701 | MURATA | GRM188R60J106ME47D | Y
10 | 1 | E025752 | CAP MULTILAYER CER CHIP, X7R, WWPN: E025752 | 4.7UF | C0805H53 | 10 | 25V | N/A | C2 | TDK | C2012X7R1E475K125AB | Y
11 | 1 | E011547 | CAP CER 0603 X7R, WWPN: E011547 | 0.1uF | C0603 | 10 | 16V | N/A | C202 | KEMET | C0603C104K4RAC | Y
12 | 1 | E018587 | CAP CER X7R, WWPN: E018587 | 0.01uF | C0603 | 10 | 50V | N/A | C207 | YAGEO | CC0603KRX7R9BB103 | Y
15 | 24 | E018707 | CAP CER X7R, WWPN: E018707 | 0.1uF | C0402 | 10 | 16V | N/A | C4,C5,C6,C7,C300,C301,C302,C303,C304,C305,C306,C307,C308,C309,C310,C333,C401,C402,C403,C404,C405,C406,C407,C410 | KEMET | C0402C104K4RACTU | Y
16 | 1 | E000289 | CAP CER, WWPN: E000289 | 0.0047uF | C0402 | 10 | 50V | N/A | C400 | KEMET | C0402C472K5RACTU | Y
17 | 1 | E033068 | CAP CER X7R, WWPN: E033068 | 1UF | C0805H53 | 10 | 50V | N/A | C408 | SAMSUNG | CL21B105KBFNNNE | Y
18 | 4 | E006166 | CAP CER X5R, GENERAL PURPOSE, WWPN: E006166 | 10uF | C0805H53 | 10 | 16V | N/A | C409,C704,C805,C806 | MURATA | GRM21BR61C106KE15L | Y
19 | 1 | E012333 | CAP CER CHIP X5R 0402, WWPN: E012333 | 2.2uF | C0402 | 20 | 6.3V | N/A | C411 | TDK | C1005X5R0J225M | Y
20 | 2 | E033360 | CAP CER C0G, WWPN: E033360 | 12PF | C0402 | 5 | 50V | N/A | C412,C413 | MURATA | GJM1555C1H120JB01D | Y
21 | 2 | E016510 | CAP CER X5R, WWPN: E016510 | 0.1uF | C0402 | 10 | 10V | N/A | C415,C416 | TAIYO YUDEN | LMK105BJ104KV-F | Y
23 | 1 | E007203 | CAP CER CHIP X8R, WWPN: E007203 | 0.01UF | C0402 | 10 | 25V | N/A | C420 | TDK | C1005X8R1E103K | Y
24 | 2 | E015951 | CAP CER X7R, WWPN: E015951 | 10UF | C1206H71 | 20 | 35V | N/A | C514,C515 | TDK | C3216X7R1V106M | Y
26 | 1 | E033336 | CAP CER X7R, AUTOMOTIVE GRADE, WWPN: E033336 | 0.1UF | C0805H53 | 10 | 50V | N/A | C517 | AVX CORPORATION | 08055C104K4T4A | Y
27 | 1 | E005164 | CAP CER C0G(NP0), GENERAL PURPOSE, WWPN: E005164 | 0.0027uF | C0805 | 5 | 50V | N/A | C519 | MURATA | GRM2165C1H272JA01D | Y
28 | 1 | E012599 | CAP CER X7R 0402, WWPN: E012599 | 0.0018uF | C0402 | 5 | 25V | N/A | C520 | AVX | 04023C182JAT2A | Y
29 | 2 | E023053 | CAP CONDUCTIVE POLYMER ALUM SOLID ELECTROLYTIC, ESR 12mOHMS, WWPN: E023053 | 330uF | CPLRAD138D315H354LD24 | N/A | N/A | N/A | C521,C522 | NICHICON | RL81C331MDN1KX | Y
30 | 1 | E025617 | CAP CER Y5V, WWPN: E025617 | 10UF | C1210 | -20,+80 | 50V | N/A | C523 | AVX CORPORATION | 12105G106ZAT2A | Y
31 | 1 | E025745 | CAP CER X7R, GENERAL PURPOSE, WWPN: E025745 | 22UF | C1210H106 | 10 | 25V | N/A | C524 | SAMSUNG | CL32B226KAJNNNE | Y
32 | 1 | E017133 | CAP STD TANT, WWPN: E017133 | 680uF | C7343-43 | N/A | N/A | N/A | C715 | AVX | TAJE687K006RNJ | Y
33 | 3 | E032369 | CAP CER X7S, GENERAL PURPOSE, WWPN: E032369 | 22UF | C0805H60 | 20 | 10V | N/A | C800,C802,C804 | TDK | C2012X7S1A226M125AC | Y
34 | 5 | E008005 | LED 635NM RED DIFF 1206 SMD, WWPN: E008005 | SML-LX1206IW-TR | LEDSML126W63H43 | N/A | 2.0V |  | CR400,CR401,DS400,DS401,DS402 | LUMEX | SML-LX1206IW-TR | Y
35 | 1 | E011571 | DIO 7.5V ZENER SMA, WWPN: E011571 | MMSZ4693T1G | SOD123-2 | N/A | 7.5V | 1/2W | CR501 | ON SEMICONDUCTOR | MMSZ4693T1G | Y
36 | 5 | E014551 | CONN-PCB SMA 50 OHM END LAUNCH JACK RCPT, WWPN: E014551 | 142-0701-851 | CNSMAL562W375H166 | N/A | N/A | N/A | J1,J304,J306,J308,J310 | CINCH | 142-0701-851 | Y
37 | 5 | E000916 | CONN-PCB COAX SMA ST, WWPN: E000916 | 142-0701-201 | CNJOHNSON142-0701-201 | N/A | N/A | N/A | J300,J301,J302,J303,J400 | CINCH CONNECTIVITY SOLUTIONS | 142-0701-201 | Y
38 | 5 | E008017 | IND SMT POWER, WWPN: E008017 | 1uH | LSML126W110H95 | 20 |  |  | L1,L600,L601,L702,L800 | COILCRAFT | ME3220-102MLB | Y
39 | 1 | E018569 | IND SHIELDED POWER, WWPN: E018569 | 4.3uH | LSML402W433H205 | 20 | N/A | -0 | L502 | COILCRAFT | SER1052-432MLB | Y
40 | 19 | E006296 | CONN-PCB HEADER 2 POS, WWPN: E006296 | TSW-102-08-G-S | CNSAMTEC1X2H330LD36 | N/A | N/A | N/A | P1,P4,P6,P401,P402,P404,P406,P407,P408,P409,P410,P411,P413,P503,P504,P600,P601,P700,P800 | SAMTEC | TSW-102-08-G-S | Y
41 | 1 | E006314 | CONN-PCB DC POWER JACK TH, WWPN: E006314 | PJ-102A | CNCUI-PJ-102A | N/A | N/A | N/A | P2 | CUI | PJ-102A | Y
42 | 1 | E006327 | CONN-PCB USB TYPE B R/A THRU HOLE, WWPN: E006327 | 4-1734376-8 | CNAMP4-1734376-8A | N/A | N/A | N/A | P400 | TE CONNECTIVITY LTD | 4-1734376-8 | Y
45 | 4 | E005626 | CONN-PCB HEADER 2.54MM 3POS VERT, WWPN: E005626 | 22-03-2031 | CNMOLEX22-03-2031 | N/A | N/A | N/A | P412,P702,P705,P806 | MOLEX | 22-03-2031 | Y
46 | 1 | E006187 | CONN-PCB KK SOLID HEADER VERT FRICTION LOCK, WWPN: E006187 | 22-23-2041 | CNMOLEX22-23-2041 | N/A | N/A | N/A | P708 | MOLEX | 22-23-2041 | Y
47 | 1 | E004664 | TRANSISTOR MMBT3904 NPN SOT-23, WWPN: E004664 | MMBT3904 | SOT23 |  |  |  | Q501 | FAIRCHILD SEMICONDUCTOR | MMBT3904 | Y
49 | 13 | E003438 | RES CHIP SMD JMPR, WWPN: E003438 | 0 | R0402 | N/R | N/A | N/RW | R4,R6,R7,R10,R12,R201,R215,R216,R217,R220,R300,R419,R421 | PANASONIC | ERJ-2GE0R00X | Y
50 | 1 | E004006 | RES CHIP SMD 0402, WWPN: E004006 | 249 | R0402 | 0.1 | N/A | 1/16W | R13 | VISHAY | P0402E2490BBT | Y
51 | 3 | E019640 | RES STD THICK FILM CHIP, WWPN: E019640 | 10K | R0402 | 5 | N/A | 1/16W | R15,R708,R800 | VISHAY | CRCW040210K0JNED | Y
52 | 1 |  | RES CHIP SMD 0603, WWPN: E006432 | 76.8K |  |  |  |  | R2 | SUSUMU CO, LTD | RG1608P-7682-B-T5
57 | 1 | E003760 | RES FILM SMD 0402, WWPN: E003760 | 100 | R0402 | 1 | N/A | 1/16W | R308 | VENKEL | CR0402-16W-1000FPT | Y
58 | 8 | E003750 | RES PRECISION THICK FILM CHIP, WWPN: E003750 | 49.9 | R0402 | 1 | N/A | 1/16W | R312,R313,R314,R315,R317,R318,R319,R320 | PANASONIC | ERJ-2RKF49R9X | Y
59 | 1 | E003445 | RES FILM SMD 0402, WWPN: E003445 | 750 | R0402 | 5 | N/A | 1/16W | R400 | PANASONIC | ERJ-2GEJ751X | Y
60 | 1 | E003749 | RES PRECISION THICK FILM CHIP, WWPN: E003749 | 1MEG | R0402 | 1 | N/A | 1/10W | R401 | PANASONIC | ERJ-2RKF1004X | Y
61 | 1 | E003458 | RES FILM SMD 0402, WWPN: E003458 | 1.1K | R0402 | 5 | N/A | 1/16W | R402 | PANASONIC | ERJ-2GEJ112X | Y
62 | 3 | E003446 | RES FILM SMD 0402, WWPN: E003446 | 2.2K | R0402 | 5 | N/A | 1/16W | R403,R404,R417 | PANASONIC | ERJ-2GEJ222X | Y
63 | 2 | E003237 | RES PRECISION THICK FILM CHIP R1206, WWPN: E003237 | 100K | R1206 | 1 | N/A | 1/4W | R405,R406 | PANASONIC | ERJ-8ENF1003V | Y
64 | 4 | E003444 | RES FILM SMD 0402, WWPN: E003444 | 300 | R0402 | 5 | N/A | 1/16W | R407,R414,R415,R416 | PANASONIC | ERJ-2GEJ301X | Y
65 | 6 | E007859 | RES FILM SMD 0402, WWPN: E007859 | 33K | R0402 | 5 | N/A | 1/16W | R408,R409,R410,R411,R418,R420 | PANASONIC | ERJ-2GEJ333X | Y
66 | 2 | E017051 | RES GEN PURPOSE CHIP, WWPN: E017051 | 100K | R0402 | 1 | N/A | 1/16W | R412,R413 | YAGEO | RC0402JR-07100KL | Y
67 | 1 | E012359 | RES CHIP SMD 0402, WWPN: E012359 | 2K | R0402 | 5 | N/A | 1/16W | R508 | YAGEO | RC0402JR-072KL | Y
68 | 1 | E003751 | RES PRECISION THICK FILM CHIP, WWPN: E003751 | 10K | R0402 | 1 | N/A | 1/10W | R509 | PANASONIC | ERJ-2RKF1002X | Y
69 | 1 | E011040 | RES PRECISION THICK FILM CHIP R0603, WWPN: E011040 | 14.3K | R0603 | 1 | N/A | 1/10W | R510 | PANASONIC | ERJ-3EKF1432V | Y
70 | 1 | E006643 | RES PRECISION THICK FILM CHIP, WWPN: E006643 | 4.99K | R0402 | 1 | N/A | 1/16W | R511 | PANASONIC | ERJ-2RKF4991X | Y
71 | 1 | E019515 | RES THICK FILM CHIP, WWPN: E019515 | 215K | R0402 | 1 | N/A | 1/16W | R512 | MULTICOMP (SPC) | MC 0.0625W 0402 1% 215K | Y
72 | 1 | E006803 | RES PRECISION THICK FILM CHIP, WWPN: E006803 | 63.4K | R0402 | 1 | N/A | 1/16W | R513 | PANASONIC | ERJ-2RKF6342X | Y
73 | 1 | E012227 | RES PRECISION THICK FILM CHIP R0603, WWPN: E012227 | 16.2K | R0603 | 1 | N/A | 1/10W | R514 | PANASONIC | ERJ-3EKF1622V | Y
74 | 1 | E003791 | RES PRECISION THICK FILM CHIP, WWPN: E003791 | 20K | R0402L_ALT | 1 | N/A | 1/16W | R600 | PANASONIC | ERJ-2RKF2002X | Y
76 | 1 | E007441 | RES PRECISION THICK FILM CHIP, WWPN: E007441 | 15K | R0402 | 1 | N/A | 1/16W | R602 | PANASONIC | ERJ-2RKF1502X | Y
77 | 1 | E004449 | RES THICK FILM CHIP, WWPN: E004449 | 0 | R0805 | N/A | N/A | 1/8W | R8 | PANASONIC | ERJ-6GEY0R00V | Y
79 | 5 | E006308 | XFMR RF 1:1, WWPN: E006308 | MABA-007159-000000 | ETC1 |  |  |  | T1,T2,T300,T302,T303 | MACOM TECHNOLOGY SOLUTIONS | MABA-007159-000000 | Y
81 | 1 | E020755 | IC-ADI 4CML OUTPUT, LOW JITTER CLK GENERATOR, WWPN: E020755 | AD9530BCPZ | QFN48_7X7_PAD5_6X5_6 | N/A | N/A | N/A | U1 | ANALOG DEVICES | AD9530BCPZ | Y
82 | 2 | E013338 | IC-ADI CMOS LIN REG LDO 2.5V, WWPN: E013338 | ADP151AUJZ-2.5-R7 | TSOT-5 |  | 5.5V |  | U2,U700 | ADI | ADP151AUJZ-2.5-R7 | Y
83 | 1 | E020851 | IC-ADI ULTRA LOW NOISE, HIGH PSRR, RF LIN REG 2.5 VOUT, WWPN: E020851 | ADM7154ARDZ-2.5 | SO8NB-PAD3_1X2_41 | NA | 2.5 | -0 | U3 | ANALOG DEVICES | ADM7154ARDZ-2.5-R7 | Y
84 | 1 | E028204 | IC-ADI 2A ULTRALOW NOISE, HIGH PSRR, RF LINEAR REG, 2.5VOUT, WWPN: E028204 | ADP7158ARDZ-2.5-R7 | SO8NB-PAD2_3X2_3 | NA | N/A | -0 | U4 | ANALOG DEVICES | ADP7158ARDZ-2.5-R7 | Y
85 | 1 | E016256 | IC 32KBIT SERIAL EEPROM, WWPN: E016256 | 24LC32A-I/P | DIP8 | NA | N/A | -0 | U400 | MICROCHIP TECHNOLOGY | 24LC32A-I/P | Y
86 | 1 | E005984 | IC EZ-USB FX USB MICROCONTROLLER, WWPN: E005984 | CY7C68013A-56PVXC | SYN202497A | N/A | N/A |  | U401 | CYPRESS SEMICONDUCTOR | CY7C68013A-56PVXC | N
87 | 1 | E002273 | IC-TTL OCTAL BUFFER/DRVR W/3 STATE OUT, WWPN: E002273 | SN74LVC541APW | TSSOP20 |  |  |  | U402 | TEXAS INSTRUMENTS | SN74LVC541APW | Y
88 | 1 | E007035 | IC-ADI BIDIRECTIONAL LOGIC LEVEL TRANSLATOR, WWPN: E007035 | ADG3304BRUZ | TSSOP14 |  |  |  | U403 | ANALOG DEVICES | ADG3304BRUZ | Y
89 | 1 | E013864 | IC-TTL 4-BIT BUS TRANSCEIVER, WWPN: E013864 | SN74AVC4T774PW | TSSOP16 |  | 1.2V TO 3.6V |  | U404 | TEXAS INSTRUMENTS | SN74AVC4T774PW | Y
90 | 1 | E012985 | IC-ADI SYNC STEP-DWN DC-DC REG, WWPN: E012985 | ADP2386ACPZN | QFN24_4X4_2PAD | NA | -0 | -0 | U501 | ANALOG DEVICES | ADP2386ACPZN-R7 | Y
91 | 1 | E013341 | IC-ADI CMOS LIN REG LDO 3.3V, WWPN: E013341 | ADP151AUJZ-3.3-R7 | TSOT-5 |  | 5.5V |  | U600 | ADI | ADP151AUJZ-3.3-R7 | Y
92 | 1 | E005996 | IC CRYSTAL, WWPN: E005996 | 24.000MEGHz | XTALCSM-7 |  |  |  | Y1 | ECS | ECS-240-12-5PX | Y
TOTAL | 231
Callouts file: Unknown
Mechanical Parts
ITEM# | Qty | WW_PN | DESCRIPTION | VALUE | JEDEC_TYPE | TOL | VOLTAGE | WATTAGE | LOCATION | MFG | MFG_PN | RoHS
2 | 15 | M017967 | SOCKET, 2POS, 0.100 PITCH,CONN SHUNT WITH HANDLE, WWPN: M017967 | ? | JPF1X2L200W100H550P100 |  |  |  | ? | SAMTEC | SNT-100-BK-G-H | N
3 | 5 | M012273 | MODULE, MOLDED SHAPES SJ SERIES, WWPN: M012273 | ? | N/A |  |  |  | ? | 3M | SJ-5518 | N
TOTAL | 20
The following components are part of the PCB or are NOT to be installed
ITEM# | Qty | WW_PN | DESCRIPTION | VALUE | JEDEC_TYPE | TOL | VOLTAGE | WATTAGE | LOCATION | MFG | MFG_PN | RoHS
13 | 1 | E019413 | CAP CER X7R, WWPN: E019413 | 0.01uF | C0402 | 10 | 50V | N/A | C209 | MURATA | GCM155R71H103KA55D | Y
14 | 1 | E007143 | CAP CER X5R, GENERAL PURPOSE, WWPN: E007143 | 10uF | C0603 | 20 | 6.3V | N/A | C22 | MURATA | GRM188R60J106ME47D | Y
22 | 1 | E007203 | CAP CER CHIP X8R, WWPN: E007203 | 0.01UF | C0402 | 10 | 25V | N/A | C419 | TDK | C1005X8R1E103K | Y
25 | 1 | E000381 | DO NOT INSTALL (TBD_C0402), PLEASE USE SYM_3 AND/OR SYM_4, WWPN: E000381 | TBD0402 | C0402 | TBD0402 | TBD0402 | N/A | C516 | TBD0402 | TBD0402 | N
43 | 1 | E000812 | CONN-PCB BERG HDR ST MALE 3P, WWPN: E000812 | TSW-103-08-G-S | CNBERG1X3H205LD36 | N/A | N/A | N/A | P403 | SAMTEC | TSW-103-08-G-S | Y
44 | 1 | E006589 | CONN-PCB HEADER 8PIN DOUBLE ROW, WWPN: E006589 | TSW-104-08-G-D | CNSAMTEC2X4H330LD36 | N/A | N/A | N/A | P405 | SAMTEC | TSW-104-08-G-D | Y
48 | 4 | E003438 | RES CHIP SMD JMPR, WWPN: E003438 | 0 | R0402 | N/R | N/A | N/RW | R1,R3,R5,R307 | PANASONIC | ERJ-2GE0R00X | Y
53 | 1 | E003628 | RES PRECISION THICK FILM CHIP, WWPN: E003628 | 45.3K | R0805 | 1 | N/A | 1/8W | R202 | PANASONIC | ERJ-6ENF4532V | Y
54 | 1 | E003760 | RES FILM SMD 0402, WWPN: E003760 | 100 | R0402 | 1 | N/A | 1/16W | R301 | VENKEL | CR0402-16W-1000FPT | Y
55 | 2 | E007239 | RES PREC THICK FILM CHIP, WWPN: E007239 | 100 | R0201 | 1 | N/A | 1/20W | R302,R309 | PANASONIC | ERJ-1GNF1000C | Y
56 | 4 | E003750 | RES PRECISION THICK FILM CHIP, WWPN: E003750 | 49.9 | R0402 | 1 | N/A | 1/16W | R303,R304,R310,R311 | PANASONIC | ERJ-2RKF49R9X | Y
75 | 1 | E010661 | RES THICK FILM CHIP, WWPN: E010661 | 0 | R0402 | 1 | 50V | 1/16W | R601 | MULTICOMP (SPC) | MC00625W040210R | Y
78 | 1 | E013392 | RES PRECISION THICK FILM 0603, WWPN: E013392 | 24.3K | R0603 | 1 | N/A | 1/10W | R805 | PANASONIC | ERJ-3EKF2432V | Y
80 | 1 | E006308 | XFMR RF 1:1, WWPN: E006308 | MABA-007159-000000 | ETC1 |  |  |  | T301 | MACOM TECHNOLOGY SOLUTIONS | MABA-007159-000000 | Y
TOTAL | 21