## AD9546_eval_board_BOM_05-051441
TITLE: Bill of Materials
BOM NO: 05-051441-01-b.csv
DATE: 07/29/2019
DESIGN: 02_051441b_top
TEMPLATE: Z:\allegro\v172_site\cdssetup\template.bom
CALLOUT:
ITEM# | Qty | WW_PN | DESCRIPTION | VALUE | JEDEC_TYPE | TOL | VOLTAGE | WATTAGE | LOCATION | MFG | MFG_PN | CUSTOM_PART | DNI
1 | 1 | 08_051441a | PCB | ? | ? | ? | ? | ? | ? | Analog Devices Supplied | 08_051441a | ? | ?
2 | 2 | E000300 | CAP CER | 0.0039uF | C0402 | 10 | 25V | N/A | C101,C103 | KEMET | C0402C392K3RACTU | ? | ?
3 | 2 | E032715 | CAP CER X7R, HIGH DIELECTRIC | 0.22UF | C0402 | 10 | 16V | N/A | C102,C104 | TAIYO YUDEN | EMK105B7224KV-FR | ? | ?
4 | 15 | E007265 | CAP CER X5R, ULTRA-BROADBAND | 0.1UF | C0402 | 10 | 10V | N/A | C105,C106,C107,C108,C109,C110,C111,C112,C113,C114,C115,C116,C117,C118,C119 | AMERICAN TECHNICAL CERAMICS | 545L104KT10C | ? | ?
5 | 34 | E027519 | CAP CER X7R, BROADBAND | 0.1UF | C0402 | 10 | 16V | N/A | C301,C302,C303,C401,C402,C403,C404,C405,C406,C407,C408,C409,C410,C502,C504,C508,C509,C510,C511,C512,C513,C514,C515,C516,C517,C518,C519,C601,C602,C603,C604,C605,C606,C607 | AMERICAN TECHNICAL CERAMICS | 530L104KT16T | ? | ?
7 | 2 | E020872 | CAP CER NP0(C0G), HIGH FREQ, HIGH-Q | 6.2pF | C0402 | 0.25pF | 50V | N/A | C305,C306 | MURATA | GJM1555C1H6R2CB01D | ? | ?
9 | 1 | E020695 | CAP CER X5R, GENERAL PURPOSE | 1uF | C0402 | 20 | 16V | N/A | C500 | MURATA | GRM155R61C105MA12D | ? | ?
10 | 1 | E020928 | CAP CER X5R | 10uF | C0402 | 20 | 10V | N/A | C501 | SAMSUNG | CL05A106MP5NUNC | ? | ?
11 | 1 | E000289 | CAP CER | 0.0047uF | C0402 | 10 | 50V | N/A | C503 | KEMET | C0402C472K5RACTU | ? | ?
12 | 1 | E012333 | CAP CER CHIP X5R 0402 | 2.2uF | C0402 | 20 | 6.3V | N/A | C505 | TDK | C1005X5R0J225M | ? | ?
13 | 2 | E033360 | CAP CER C0G | 12PF | C0402 | 5 | 50V | N/A | C506,C507 | MURATA | GJM1555C1H120JB01D | ? | ?
14 | 9 | E007143 | CAP CER X5R, GENERAL PURPOSE | 10uF | C0603 | 20 | 6.3V | N/A | C701,C703,C704,C705,C706,C707,C708,C709,C710 | MURATA | GRM188R60J106ME47D | ? | ?
15 | 1 | E025706 | CAP MULTILAYER CER CHIP, HIGH RELIABILITY, X7R | 1000PF | C0402 | 10 | 25V | N/A | C702 | TDK | CGJ2B2X7R1E102K050BA | ? | ?
16 | 2 | E011572 | CAP ALUM ELECTROLYTIC | 470uF | CPLRAD197D394H492LD24 | N/A | N/A | N/A | C800,C802 | PANASONIC | EEUFM1C471 | ? | ?
17 | 1 | E025752 | CAP MULTILAYER CER CHIP, X7R | 4.7UF | C0805H53 | 10 | 25V | N/A | C801 | TDK | C2012X7R1E475K125AB | ? | ?
18 | 2 | E015951 | CAP CER X7R | 10UF | C1206H71 | 20 | 35V | N/A | C803,C804 | TDK | C3216X7R1V106M | ? | ?
19 | 1 | E016228 | CAP CER X7R 0402 | 0.022uF | C0402 | 10 | 10V | N/A | C805 | KEMET | C0402C223K8RACTU | ? | ?
20 | 1 | E033272 | CAP CER X7R, COMMERCIAL GRADE | 1.5NF | C0402 | 5 | 50V | N/A | C806 | KEMET | C0402C152J5RACTU | ? | ?
21 | 1 | E000413 | CAP CER NP0 | 56PF | C0603 | 5 | 50V | N/A | C807 | PHYCOMP (YAGEO) | 223887000000 | ? | ?
22 | 1 | E011561 | CAP CER X5R 0402 | 1uF | C0402 | 10 | 6.3V | N/A | C808 | AVX | 04026D105KAT2A | ? | ?
23 | 1 | E011317 | CAP CER X7R SMD 0805 | 0.1uF | C0805H53 | 5 | 100V | N/A | C809 | AVX | 08051C104JAT2A | ? | ?
24 | 2 | E017740 | CAP ALUM ELECTROLYTIC | 560uF | CPLRAD98D248H354LD24 | 20 | 6.3V | N/A | C810,C811 | NICHICON | RS80J561MDN1JT | ? | ?
25 | 1 | E011571 | DIO 7.5V ZENER SMA | MMSZ4693T1G | SOD123-2 | N/A | N/A | 1/2W | CR800 | ON SEMICONDUCTOR | MMSZ4693T1G | ? | ?
26 | 3 | E008005 | LED 635NM RED DIFF 1206 SMD | SML-LX1206IW-TR | LEDSML126W63H43 | N/A | N/A | N/A | DS500,DS501,DS801 | LUMEX | SML-LX1206IW-TR | ? | ?
27 | 7 | E008009 | LED 565NM GREEN DIFF 1206 SMD | SML-LX1206GW-TR | LEDSML126W63H43 | N/A | N/A | N/A | DS600,DS601,DS602,DS603,DS604,DS605,DS606 | LUMEX | SML-LX1206GW-TR | ? | ?
28 | 3 | E027296 | LED UNI-COLOR RED 660NM WAVELEGTH PEAK | SML-LX0603SRW-TR | LED0603-2 | N/A | 1.7V | N/A | DS701,DS702,DS703 | LUMEX | SML-LX0603SRW-TR | ? | ?
29 | 5 | E015998 | IND CHIP FERRITE BEAD | 30OHM | L0402 | 25 | N/A | N/A | E101,E102,E103,E104,E105 | MURATA MANUFACTURING | BLM15AX300SN1D | ? | ?
30 | 9 | E000916 | CONN-PCB COAX SMA ST | 142-0701-201 | CNJOHNSON142-0701-201 | N/A | N/A | N/A | J301,J302,J303,J304,J601,J602,J603,J605,J606 | CINCH CONNECTIVITY SOLUTIONS | 142-0701-201 | ? | ?
32 | 10 | E014551 | CONN-PCB SMA 50 OHM END LAUNCH JACK RCPT, FOR HIGH SPEED APP USE ALT_SYMBOLS | 142-0701-851 | CNSMAL562W375H166 | N/A | N/A | N/A | J401,J402,J403,J404,J405,J406,J407,J408,J409,J410 | CINCH | 142-0701-851 | ? | ?
33 | 1 | E008017 | IND SMT POWER | 1uH | LSML126W110H95 | 20 | N/A | N/A | L800 | COILCRAFT | ME3220-102MLB | ? | ?
34 | 1 | E011031 | INDS SMT POWER | 2.2uH | LSML402W394H201 | 30 | N/A | N/A | L801 | COILCRAFT | MSS1048-222NLB | ? | ?
35 | 1 | E006327 | CONN-PCB USB TYPE B R/A THRU HOLE | 4-1734376-8 | CNAMP4-1734376-8A | N/A | N/A | N/A | P500 | TE CONNECTIVITY LTD | 4-1734376-8 | ? | ?
36 | 6 | E006296 | CONN-PCB HEADER 2 POS | TSW-102-08-G-S | CNSAMTEC1X2H330LD36 | N/A | N/A | N/A | P501,P502,P504,P505,P506,P801 | SAMTEC | TSW-102-08-G-S | ? | ?
37 | 1 | E024047 | CONN-PCB 25MIL SQ POST SOCKET STRIP DOUBLE ROW, 2.54MM PITCH | SSW-120-02-G-D | CNSAMTEC-SSW-120-XX-X-D | N/A | N/A | N/A | P503 | SAMTEC | SSW-120-02-G-D | ? | ?
38 | 2 | E006591 | CONN-PCB HEADER 15P | TSW-105-08-G-T | CNSAMTEC3X5H338LD36 | N/A | N/A | N/A | P507,P508 | SAMTEC | TSW-105-08-G-T | ? | ?
39 | 2 | E006586 | CONN-PCB HDR ST MALE 9P | TSW-103-08-G-T | CNSAMTEC3X3H338LD36 | N/A | N/A | N/A | P509,P602 | SAMTEC | TSW-103-08-G-T | ? | ?
42 | 1 | E006587 | CONN-PCB HDR ST 10P | TSW-105-08-G-D | CNSAMTEC2X5H338LD36 | N/A | N/A | N/A | P512 | SAMTEC | TSW-105-08-G-D | ? | ?
43 | 1 | E006590 | CONN-PCB HDR 12P ST | TSW-104-08-G-T | CNSAMTEC3X4H338LD36 | N/A | N/A | N/A | P601 | SAMTEC | TSW-104-08-G-T | ? | ?
45 | 1 | E006314 | CONN-PCB DC POWER JACK TH | PJ-102A | CNCUI-PJ-102A | N/A | N/A | N/A | P800 | CUI | PJ-102A | ? | ?
46 | 1 | E004664 | TRANSISTOR MMBT3904 NPN SOT-23 | MMBT3904 | SOT23 | N/A | N/A | N/A | Q800 | FAIRCHILD SEMICONDUCTOR | MMBT3904 | ? | ?
47 | 3 | E003750 | RES PRECISION THICK FILM CHIP | 49.9 | R0402 | 1 | N/A | 1/16W | R301,R302,R303 | PANASONIC | ERJ-2RKF49R9X | ? | ?
49 | 35 | E003438 | RES CHIP SMD JMPR | 0 | R0402 | 5 | N/A | N/A | R305,R308,R309,R507,R510,R514,R516,R518,R520,R522,R608,R627,R632,R637,R638,R639,R642,R644,R647,R648,R652,R653,R654,R657,R658,R659,R660,R661,R662,R664,R669,R670,R706,R711,R716 | PANASONIC | ERJ-2GE0R00X | ? | ?
52 | 10 | E005976 | RES ULTRA-PRECISION ULTRA-RELIABILITY MF CHIP | 49.9 | R0402 | 0.1 | N/A | 1/16W | R402,R403,R406,R407,R410,R411,R414,R415,R418,R419 | SUSUMU CO, LTD | RG1005P-49R9-B-T5 | ? | ?
53 | 3 | E003796 | RES PRECISION THICK FILM CHIP | 100K | R0402 | 1 | N/A | 1/16W | R500,R501,R804 | PANASONIC | ERJ-2RKF1003X | ? | ?
54 | 1 | E003445 | RES FILM SMD 0402 | 750 | R0402 | 5 | N/A | 1/16W | R502 | PANASONIC | ERJ-2GEJ751X | ? | ?
55 | 2 | E003446 | RES FILM SMD 0402 | 2.2K | R0402 | 5 | N/A | 1/16W | R503,R504 | PANASONIC | ERJ-2GEJ222X | ? | ?
56 | 1 | E003749 | RES PRECISION THICK FILM CHIP | 1MEG | R0402 | 1 | N/A | 1/10W | R505 | PANASONIC | ERJ-2RKF1004X | ? | ?
57 | 2 | E003458 | RES FILM SMD 0402 | 1.1K | R0402 | 5 | N/A | 1/16W | R506,R545 | PANASONIC | ERJ-2GEJ112X | ? | ?
58 | 1 | E021385 | RES PRECISION THICK FILM CHIP | 8.06K | R0402 | 1 | N/A | 1/10W | R508 | PANASONIC | ERJ-2RKF8061X | ? | ?
59 | 4 | E003444 | RES FILM SMD 0402 | 300 | R0402 | 5 | N/A | 1/16W | R509,R709,R713,R718 | PANASONIC | ERJ-2GEJ301X | ? | ?
62 | 26 | E012474 | RES HIGH STAB FLAT CHIP | 10K | R0402 | 0.1 | 50V | 1/16W | R523,R524,R525,R526,R527,R528,R609,R610,R611,R612,R613,R614,R615,R616,R617,R618,R619,R620,R621,R622,R624,R626,R629,R631,R634,R636 | VISHAY | TNPW040210K0BEED | ? | ?
63 | 2 | E014697 | RES PRECISION THICK FILM CHIP | 3.9K | R0402 | 1 | N/A | 1/10W | R543,R544 | PANASONIC | ERJ-2RKF3901X | ? | ?
64 | 7 | E006678 | RESISTOR 0402 | 620 | R0402 | 5 | N/A | 1/16W | R600,R601,R602,R603,R604,R605,R606 | PANASONIC | ERJ-2GEJ621X | ? | ?
65 | 1 | E004033 | RES PRECISION THICK FILM CHIP | 200K | R0402 | 1 | N/A | 1/16W | R607 | PANASONIC | ERJ-2RKF2003X | ? | ?
66 | 8 | E004448 | RES JMPR SMD 1206 (SHRT) | 0 | R1206 | N/R | N/A | N/RW | R701,R708,R714,R719,R721,R726,R728,R730 | PANASONIC | ERJ-8GEY0R00V | ? | ?
68 | 1 | E003751 | RES PRECISION THICK FILM CHIP | 10K | R0402 | 1 | N/A | 1/10W | R800 | PANASONIC | ERJ-2RKF1002X | ? | ?
69 | 1 | E003752 | RES PRECISION THICK FILM CHIP | 2K | R0402 | 1 | N/A | 1/16W | R801 | PANASONIC | ERJ-2RKF2001X | ? | ?
70 | 1 | E011040 | RES PRECISION THICK FILM CHIP R0603 | 14.3K | R0603 | 1 | N/A | 1/10W | R802 | PANASONIC | ERJ-3EKF1432V | ? | ?
71 | 2 | E006643 | RES PRECISION THICK FILM CHIP | 4.99K | R0402 | 1 | N/A | 1/16W | R803,R805 | PANASONIC | ERJ-2RKF4991X | ? | ?
72 | 1 | E020496 | RES PRECISION THICK FILM CHIP | 150K | R0402 | 1 | N/A | 1/10W | R806 | PANASONIC | ERJ-2RKF1503X | ? | ?
73 | 1 | E007441 | RES PRECISION THICK FILM CHIP | 15K | R0402 | 1 | N/A | 1/16W | R807 | PANASONIC | ERJ-2RKF1502X | ? | ?
74 | 1 | E021885 | RES GEN PURPOSE CHIP | 68K | R0402 | 5 | N/A | 1/16W | R808 | YAGEO | RC0402JR-0768KL | ? | ?
75 | 1 | E017978 | RES PRECISION THICK FILM CHIP | 56K | R0402 | 1 | N/A | 1/10W | R809 | PANASONIC | ERJ-2RKF5602X | ? | ?
76 | 1 | E003447 | RES FILM SMD 0402 | 2.0K | R0402 | 5 | N/A | 1/10W | R810 | PANASONIC | ERJ-2GEJ202X | ? | ?
77 | 1 | E013324 | RES THICK FILM CHIP 2512 | 0 | R2512 | N/A | 500V | 1W | R811 | VISHAY | CRCW25120000Z0EG | ? | ?
79 | 5 | E022951 | CONN-PCB TST PNT BLACK | BLK | CNKEY5001TP | N/A | N/A | N/A | TP610,TP700,TP703,TP718,TP801 | COMPONENTS CORPORATION | TP-105-01-00 | ? | ?
80 | 3 | E005683 | CONN-PCB TST PNT WHITE | WHT | CNKEY5001TP | N/A | N/A | N/A | TP702,TP721,TP723 | COMPONENTS CORPORATION | TP-105-01-09 | ? | ?
81 | 1 | E022952 | CONN-PCB TST PNT RED | RED | CNKEY5001TP | N/A | N/A | N/A | TP800 | COMPONENTS CORPORATION | TP-105-01-02 | ? | ?
82 | 1 | E038561 | IC-ADI DUAL DPLL DIGITIZED CLOCK SYNCHRONIZER PRELIM | AD9546BCPZ | QFN48_7X7_PAD5_6X5_6 | N/A | N/A | ? | U101 | ANALOG DEVICES | AD9546BCPZ | ? | ?
83 | 1 | E005984 | IC EZ-USB FX USB MICROCONTROLLER | CY7C68013A-56PVXC | SSOP56 | N/A | N/A | ? | U500 | CYPRESS SEMICONDUCTOR | CY7C68013A-56PVXC | ? | ?
84 | 1 | E034138 | IC 1-BIT BIDIR LVL-SHIFTING AND VOLTAGE XLATOR 6LD SC70 | TXB0101DCKR | SC70-6H43 | N/A | N/A | ? | U501 | TEXAS INSTRUMENTS | TXB0101DCKR | ? | ?
85 | 1 | E021949 | IC-TTL DUAL-BIT DUAL-SUPPLY BUS TRANSCEIVER W/ CONFIGURABLE VOLT TRANSLATION AND 3-ST OUT | SN74LVC2T45QDCURQ1 | US8-2 | N/A | N/A | ? | U502 | TEXAS INSTRUMENTS | SN74LVC2T45QDCURQ1 | ? | ?
86 | 2 | E002016 | IC SERIAL EEPROM 128K-BIT I2C | 24LC128-I/SN | SO8 | N/A | N/A | ? | U503,U508 | MICROCHIP TECHNOLOGY | 24LC128-I/SN | ? | ?
87 | 2 | E007024 | IC SINGLE BIT BUS TRANCEIVER W/ 3-OUTPUTS | SN74LVC1T45DBVT | SOT23_6 | N/A | N/A | ? | U504,U507 | TEXAS INSTRUMENTS | SN74LVC1T45DBVT | ? | ?
88 | 1 | E002273 | IC-TTL OCTAL BUFFER/DRVR W/3 STATE OUT | SN74LVC541APW | TSSOP20 | N/A | N/A | ? | U505 | TEXAS INSTRUMENTS | SN74LVC541APW | ? | ?
89 | 1 | E026738 | IC 2-BIT BIDIRECTIONAL, I2C SMBUS VOLTAGE-LEVEL TRANSLATOR | TCA9406DCUR | US8-2 | N/A | N/A | ? | U506 | TEXAS INSTRUMENTS | TCA9406DCUR | ? | ?
90 | 1 | E010110 | IC-TTL 8-BIT DUAL SUPPLY TRANSCEIVER | SN74LVC8T245PWR | TSSOP24 | N/A | 5.5 | ? | U600 | TEXAS INSTRUMENTS | SN74LVC8T245PWR | ? | ?
91 | 1 | E018246 | IC 8BIT BIDIR LOW VOLTAGE TRANSLATOR | GTL2003PW | TSSOP20 | N/A | N/A | ? | U602 | NXP SEMICONDUCTORS | GTL2003PW | ? | ?
92 | 1 | E022770 | IC-ADI ULTRA LOW NOISE, HIGH PSRR, FAST TRANSIENT RESPONSE CMOS, LDO | ADM7171ACPZ-1.8 | DFN8_3X3_PAD2_38X1_64 | N/A | N/A | ? | U701 | ANALOG DEVICES | ADM7171ACPZ-1.8-R7 | ? | ?
93 | 2 | E018469 | IC-ADI ULTRALOW NOISE, 200mA LINEAR REG 1.8 VOUT | ADM7160AUJZ-1.8 | TSOT-5 | N/A | N/A | ? | U702,U703 | ANALOG DEVICES | ADM7160AUJZ-1.8-R7 | ? | ?
94 | 1 | E012984 | IC-ADI SYNC STEP-DWN DC-DC REG | ADP2384ACPZN | QFN24_4X4_2PAD | N/A | N/A | ? | U800 | ANALOG DEVICES | ADP2384ACPZN-R7 | ? | ?
95 | 1 | E033560 | IC CRYSTAL HIGH FREQUENCY, 10PF | 52MEGHZ | YSML126W98H28 | 25 | N/A | N/A | Y301 | TAITIEN | XXCDDLNANF-52.000MHZ | ? | ?
96 | 1 | E005996 | IC CRYSTAL | 24.000MEGHz | XTALCSM-7 | N/A | N/A | N/A | Y500 | ECS | ECS-240-12-5PX | ? | ?
The following components are part of the PCB or are NOT to be installed
ITEM# | Qty | WW_PN | DESCRIPTION | VALUE | JEDEC_TYPE | TOL | VOLTAGE | WATTAGE | LOCATION | MFG | MFG_PN | CUSTOM_PART | DNI
6 | 1 | E033360 | CAP CER C0G | 12PF | C0402 | 5 | 50V | N/A | C304 | MURATA | GJM1555C1H120JB01D | ? | DNI
8 | 1 | E027519 | CAP CER X7R, BROADBAND | 0.1UF | C0402 | 10 | 16V | N/A | C307 | AMERICAN TECHNICAL CERAMICS | 530L104KT16T | ? | DNI
31 | 3 | E000916 | CONN-PCB COAX SMA ST | 142-0701-201 | CNJOHNSON142-0701-201 | N/A | N/A | N/A | J305,J604,J607 | CINCH CONNECTIVITY SOLUTIONS | 142-0701-201 | ? | DNI
40 | 1 | E019738 | CONN-PCB HDR 2.54MM P | TST-105-01-G-D | CNHDR2X5H365 | N/A | N/A | N/A | P510 | SAMTEC | TST-105-01-G-D | ? | DNI
41 | 1 | E006296 | CONN-PCB HEADER 2 POS | TSW-102-08-G-S | CNSAMTEC1X2H330LD36 | N/A | N/A | N/A | P511 | SAMTEC | TSW-102-08-G-S | ? | DNI
44 | 1 | E006300 | CONN-PCB, PLUGGABLE HEADER | Z5.531.3425.0 | CNWIELAND3425 | N/A | N/A | N/A | P700 | WIELAND ELECTRIC GMBH | Z5.531.3425.0 | ? | DNI
48 | 2 | E003750 | RES PRECISION THICK FILM CHIP | 49.9 | R0402 | 1 | N/A | 1/16W | R304,R307 | PANASONIC | ERJ-2RKF49R9X | ? | DNI
50 | 28 | E003438 | RES CHIP SMD JMPR | 0 | R0402 | 5 | N/A | N/A | R306,R515,R517,R519,R521,R623,R625,R628,R630,R633,R635,R640,R641,R643,R645,R646,R649,R650,R651,R655,R656,R663,R665,R667,R668,R707,R712,R717 | PANASONIC | ERJ-2GE0R00X | ? | DNI
51 | 10 | E005976 | RES ULTRA-PRECISION ULTRA-RELIABILITY MF CHIP | 49.9 | R0402 | 0.1 | N/A | 1/16W | R401,R404,R405,R408,R409,R412,R413,R416,R417,R420 | SUSUMU CO, LTD | RG1005P-49R9-B-T5 | ? | DNI
60 | 1 | E003446 | RES FILM SMD 0402 | 2.2K | R0402 | 5 | N/A | 1/16W | R511 | PANASONIC | ERJ-2GEJ222X | ? | DNI
61 | 2 | E008023 | RES THICK FILM CHIP | 3K | R0402 | 5 | N/A | 1/16W | R512,R513 | PANASONIC | ERJ-2GEJ302X | ? | DNI
67 | 14 | E004448 | RES JMPR SMD 1206 (SHRT) | 0 | R1206 | N/R | N/A | N/RW | R702,R703,R704,R705,R710,R715,R720,R722,R723,R724,R725,R727,R729,R731 | PANASONIC | ERJ-8GEY0R00V | ? | DNI
78 | 1 | E013324 | RES THICK FILM CHIP 2512 | 0 | R2512 | N/A | 500V | 1W | R812 | VISHAY | CRCW25120000Z0EG | ? | DNI