## 05-057283-01-e
TITLE: Bill of Materials
BOM NO: 05-057283-01-e.csv
DATE: 12/11/2021
DESIGN: 02_057283e_top
TEMPLATE: Z:\allegro\v172_site\cdssetup\template.bom
CALLOUT: C:\tmp\20_057283f\worklib\02_057283e_top\bom\mech.callouts
ITEM# | Qty | WW_PN | DESCRIPTION | VALUE | JEDEC_TYPE | TOL | VOLTAGE | WATTAGE | LOCATION | MFG | MFG_PN | HLM_STATUS | STOCKROOM_WL | STOCKROOM_GT | STOCKROOM_LK | STOCKROOM_GBO | STOCKROOM_NSH | CUSTOM_PART | DNI
1 | 1 | 08_057283e | PCB | ? | ? | ? | ? | ? | ? | Analog Devices Supplied | 08_057283e | N/A | ? | ? | ? | ? | ? | ? | ?
2 | 10 | E021702 | CONN-PCB, MICRO LOW PROFILE TERM STRIPS | FTS-103-01-F-S | CN1X3H159 | N/A | N/A | N/A | ADJ0,ADJ1,CHSEL0,CHSEL1,MUX,P1,P2,P3,P4,SHDN | SAMTEC | FTS-103-01-F-S | REL | N/A | N/A | N/A | N/A | N/A | ? | ?
3 | 6 | E033952 | CAP CER 680pF 50V 10% X7R 0402 | 680pF | C0402 | 10 | 50V | N/A | C1,C2,C3,C4,C18,C20 | AVX CORPORATION | 04025C681KAT2A | REL | N/A | N/A | N/A | N/A | N/A | ? | ?
4 | 4 | E019762 | CAP CER 0.1uF 450V 10% X7T 1206 | 0.1uF | C1206H71 | 10 | 450V | N/A | C9,C10,C11,C12 | TDK | C3216X7T2W104K160AA | REL | N/A | N/A | N/A | N/A | N/A | ? | ?
6 | 1 | E028571 | CAP CER 4.7uF 10V 10% X5R 0402 LOW ESR | 4.7uF | C0402 | 10 | 10V | N/A | C14 | TDK | C1005X5R1A475K050BC | REL | N/A | N/A | N/A | N/A | N/A | ? | ?
7 | 1 | E030959 | CAP CER 0.47uF 10V 10% X7R 0402 | 0.47uF | C0402H22 | 10 | 10V | N/A | C15 | MURATA | GRM155R71A474KE01D | REL | N/A | N/A | N/A | N/A | N/A | ? | ?
8 | 3 | E020928 | CAP CER 10uF 10V 20% X5R 0402 | 10uF | C0402 | 20 | 10V | N/A | C16,C21,C25 | SAMSUNG | CL05A106MP5NUNC | REL | N/A | N/A | N/A | N/A | N/A | ? | ?
9 | 9 | E018452 | CAP CER 0.1uF 50V 10% X7R 0402 AEC-Q200 LOW ESR | 0.1uF | C0402H22 | 10 | 50V | N/A | C5,C17,C22,C26,C27,R21,R22,R23,R24 | TDK | CGA2B3X7R1H104K050BB | REL | N/A | N/A | N/A | N/A | 7002137 | ? | ?
10 | 2 | E028570 | CAP CER 1uF 25V 20% X5R 0402 | 1uF | C0402H22 | 20 | 25V | N/A | C19,C29 | MURATA | GRM155R61E105MA12D | REL | N/A | N/A | N/A | N/A | N/A | ? | ?
13 | 2 | E033416 | CAP CER 1000pF 2000V 20% X7R 1206 AEC-Q200 LOW ESR | 1000pF | C1206 | 20 | 2000V | N/A | C7,C8 | KEMET | C1206C102MGRACTU | REL | N/A | N/A | N/A | N/A | N/A | ? | ?
14 | 8 | E005347 | CONN-PCB TST PNT BLK | BLK | CNKEY5001TP | N/A | N/A | N/A | CM,HI,OFFSET,REF,TILT,TP4,VCCI,VCCO | KEYSTONE ELECTRONICS | 5001 | REL | ADD_TO_STOCK1 | 42009JH001 | N/A | N/A | 6001621 | ? | ?
15 | 4 | E034727 | PHOTODIODE ADP CHIP WITH NIR ENHANCED SENSITIVITY, AD230-9 SMD | 501557 | DFN6_2X2_PAD1_35X0_65 | N/A | 200V | N/A | D1,D2,D3,D4 | FIRST SENSOR | 501557 | REL | N/A | N/A | N/A | N/A | N/A | ? | ?
16 | 1 | E032391 | DIO SCHOTTKY BARRIER | SD101CWS-7-F | SOD323 | N/A | 40V | 1/5W | D5 | DIODES INCORPORATED | SD101CWS-7-F | REL | N/A | N/A | N/A | N/A | N/A | ? | ?
17 | 2 | E018702 | LED SMD 0603 GREEN | SML-LX0603GW-TR | LED0603-2 | N/A | N/A | 0.05W | DS1,DS2 | LUMEX | SML-LX0603GW-TR | REL | N/A | N/A | N/A | N/A | 7004208 | ? | ?
18 | 2 | E025769 | IND FERRITE BEAD, 2.2OHM MAX DC RESISTANCE, 0.2A | 1.8K OHM AT 100MEGHZ | L0402 | 25 | N/A | N/A | E1,E2 | MURATA | BLM15HD182SN1D | REL | N/A | N/A | N/A | N/A | 7001397 | ? | ?
19 | 2 | E000948 | CONN-PCB TST PNT BLK | BLK | CNLOOPTP | N/A | N/A | N/A | GND,GND1 | COMPONENTS CORPORATION | TP-104-01-00 | REL | A012-0018-044 | N/A | N/A | N/A | 6000973 | ? | ?
20 | 4 | E035738 | CONN-PCB SMA JACK 50OHM ST, 0-20GHZ THRU-HOLE | SMA-J-P-H-ST-TH1 | CNSMASQ276H381 | N/A | N/A | N/A | IN1,IN2,IN3,IN4 | SAMTEC INC. | SMA-J-P-H-ST-TH1 | REL | N/A | N/A | N/A | N/A | N/A | ? | ?
21 | 2 | E000914 | CONN-PCB COAX SMA END LAUNCH | 142-0701-801 | CNJOHNSON142-0701-801 | N/A | N/A | N/A | OUT,OUTBAR | CINCH CONNECTIVITY SOLUTIONS | 142-0701-801 | REL | A012-0001-031 | N/A | N/A | N/A | N/A | ? | ?
22 | 1 | E020477 | CONN-PCB RCPT 25MIL SQ POST 2.54MM PITCH | SSQ-106-03-G-S | CNSAMTECSSQ-106-XX-X-S | N/A | N/A | N/A | P10 | SAMTEC | SSQ-106-03-G-S | REL | N/A | N/A | N/A | N/A | N/A | ? | ?
23 | 2 | E020478 | CONN-PCB RCPT 25MIL SQ POST 2.54MM P | SSQ-108-03-G-S | CNSAMTECSSQ-108-XX-X-S | N/A | N/A | N/A | P9,P11 | SAMTEC | SSQ-108-03-G-S | REL | N/A | N/A | N/A | N/A | N/A | ? | ?
24 | 6 | E021754 | CONN-PCB MICRO LOW PROFILE TERM STRIPS, 1.27MM PITCH | FTS-102-01-F-S | CNSAMTECFTS-102-01-F-S | N/A | N/A | N/A | P13,P14,P15,P19,P20,P21 | SAMTEC | FTS-102-01-F-S | REL | N/A | N/A | N/A | N/A | N/A | ? | ?
25 | 1 | E024272 | CONN-PCB SCREW TERMINAL BLOCK 5MM PITCH, 12-26AWG | MC000046 | CNMULTICOMP-MC000046 | N/A | N/A | N/A | P7 | MULTICOMP COMPANY | MC000046 | REL | N/A | N/A | N/A | N/A | N/A | ? | ?
26 | 1 | E020479 | CONN-PCB RCPT 25MIL SQ POST 2.54MM PITCH | SSQ-110-03-G-S | CNSAMTECSSQ-110-XX-X-S | N/A | N/A | N/A | P8 | SAMTEC | SSQ-110-03-G-S | REL | N/A | N/A | N/A | N/A | N/A | ? | ?
27 | 8 | E016329 | RES SMD 100 Ohm 1% 1/10W 0402 AEC-Q200 | 100 | R0402 | 1 | N/A | 1/10W | R1,R2,R3,R4,R5,R6,R7,R8 | PANASONIC | ERJ-2RKF1000X | REL | N/A | N/A | N/A | N/A | 7005699 | ? | ?
28 | 10 | E004120 | RES SMD 33 Ohm 2% 1/4W 1206 | 33 | R1206 | 2 | N/A | 1/4W | R9,R10,R11,R12,R17,R18,R19,R20,R25,R26 | WELWYN | 33R WCR 1206 | REL | ADD_TO_STOCK_65 | 41816JH1822 | FEC 420-025 | N/A | 7007282 | ? | ?
29 | 11 | E003751 | RES SMD 10K Ohm 1% 1/10W 0402 AEC-Q200 | 10K | R0402 | 1 | N/A | 1/10W | R13,R15,R27,R28,R57,R58,R60,R68,R69,R70,R71 | PANASONIC | ERJ-2RKF1002X | REL | A003-0035-004 | 41816DG719 | N/A | N/A | 7000582 | ? | ?
31 | 2 | E003285 | RES SMD 10K Ohm 1% 1/4W 1206 AEC-Q200 | 10K | R1206 | 1 | N/A | 1/4W | R29,R30 | PANASONIC | ERJ-8ENF1002V | REL | A003-0018-119 | 41816JH452 | FEC 912-591 | 979_CAB4 | 7005883 | ? | ?
32 | 4 | E003114 | RES SMD 49.9 Ohm 1% 1/4W 1206 AEC-Q200 | 49.9 | R1206 | 1 | N/A | 1/4W | R31,R32,R33,R34 | PANASONIC | ERJ-8ENF49R9V | REL | A003-0014-026 | 41816DG151 | N/A | 601_CAB3 | 7007761 | ? | ?
33 | 12 | E025226 | RES SMD 0 Ohm JUMPER 1/16W 0402 AEC-Q200 | 0 | R0402 | JUMPER | N/A | 1/16W | R39,R40,R41,R42,R46,R50,R51,R52,R53,R54,R59,R62 | STACKPOLE ELECTRONICS, INC. | RMCF0402ZT0R00 | REL | N/A | N/A | N/A | N/A | 7001149 | ? | ?
34 | 1 | E020578 | RES SMD 33.2K Ohm 1% 1/16W 0402 AEC-Q200 | 33.2K | R0402 | 1 | N/A | 1/16W | R45 | VISHAY | CRCW040233K2FKED | REL | N/A | N/A | N/A | N/A | N/A | ? | ?
35 | 2 | E032382 | RES SMD 0 Ohm 5% 1/20W 0201 | 0 | R0201 | 5 | N/A | 1/20W | R47,R48 | BOURNS | CR0201-J/-000GLF | REL | N/A | N/A | N/A | N/A | N/A | ? | ?
36 | 1 | E006826 | RES SMD 0 Ohm JUMPER 1/10W 0603 AEC-Q200 | 0 | R0603 | JUMPER | N/A | 1/10W | R49 | PANASONIC | ERJ-3GEY0R00V | REL | A003-0038-001 | N/A | N/A | N/A | 7008623 | ? | ?
38 | 1 | E013609 | RES SMD 150 Ohm 0.1% 1/10W 0603 AEC-Q200 SULFUR RESISTANT | 150 | R0603 | 0.1 | N/A | 1/10W | R61 | SUSUMU CO, LTD | RG1608P-151-B-T5 | REL | N/A | N/A | N/A | N/A | N/A | ? | ?
39 | 1 | E033970 | RES SMD 110 Ohm 1% 1/10W 0603 AEC-Q200 | 110 | R0603 | 1 | N/A | 1/10W | R63 | PANASONIC | ERJ-3EKF1100V | REL | N/A | N/A | N/A | N/A | N/A | ? | ?
41 | 1 | E033200 | SWITCH DPDT R/A SUB-MINIATURE SLIDE 0.3A | JS202011JAQN | SWSML354W142H142 | N/A | 6V | N/A | S1 | C&K | JS202011JAQN | REL | N/A | N/A | N/A | N/A | N/A | ? | ?
43 | 1 | E040099 | IC-ADI 10-BIT RAIL TO RAIL DACS WITH 10PPM/C REFERENCES | LTC2634IMSE-LMI10#PBF | MSOP10_PAD1_88X1_68 | N/A | N/A | ? | U2 | ANALOG DEVICES | LTC2634IMSE-LMI10#PBF | REL | N/A | N/A | N/A | N/A | N/A | ? | ?
44 | 1 | E034148 | IC-LIN 20V, 500MA, ULTRALOW NOISE, ULTRAHIGH PSRR LINEAR REGULATOR | LT3045HMSE#PBF | MSOP12_PAD2_845X1_651 | N/A | N/A | ? | U3 | LINEAR TECHNOLOGY | LT3045HMSE#PBF | REL | N/A | N/A | N/A | N/A | N/A | ? | ?
45 | 1 | E036034 | IC-ADI MULTIPLEXABLE 4CH TRANS IMPEDANCE AMPLIFIER WITH DIFFERENTIAL OUTPUT, PRELIM | LTC6563 | QFN24_5X3_PAD3_65X1_65 | N/A | N/A | ? | U4 | ANALOG DEVICES | LTC6563 | RWC | N/A | N/A | N/A | N/A | N/A | ? | ?
46 | 1 | E008084 | IC CMOS SERIAL EEPROM | 24AA256-I/SN | SO8 | N/A | N/A | ? | U5 | MICROCHIP TECHNOLOGY | 24AA256-I/SN | REL | N/A | N/A | N/A | N/A | 1001216 | ? | ?
47 | 1 | E000947 | CONN-PCB TST PNT RED | RED | CNLOOPTP | N/A | N/A | N/A | VIN | COMPONENTS CORPORATION | TP-104-01-02 | REL | A012-0018-043 | 40313JH104 | N/A | N/A | N/A | ? | ?
Callouts File:C:\tmp\20_057283f\worklib\02_057283e_top\bom\mech.callouts
Mechanical Parts
ITEM# | Qty | WW_PN | DESCRIPTION | VALUE | JEDEC_TYPE | TOL | VOLTAGE | WATTAGE | LOCATION | MFG | MFG_PN | HLM_STATUS | STOCKROOM_WL | STOCKROOM_GT | STOCKROOM_LK | STOCKROOM_GBO | STOCKROOM_NSH | CUSTOM_PART | DNI
2 | 10 | M026786 | SHUNT, 1.27MM PITCH BLACK WITH HANDLE | ? | N/A | ? | ? | ? | ? | HARWIN | M50-2000005 | REL | ADD_TO_STOCK | N/A | N/A | N/A | N/A | ? | ?
The following components are part of the PCB or are NOT to be installed
ITEM# | Qty | WW_PN | DESCRIPTION | VALUE | JEDEC_TYPE | TOL | VOLTAGE | WATTAGE | LOCATION | MFG | MFG_PN | HLM_STATUS | STOCKROOM_WL | STOCKROOM_GT | STOCKROOM_LK | STOCKROOM_GBO | STOCKROOM_NSH | CUSTOM_PART | DNI
5 | 1 | E006166 | CAP CER 10uF 16V 10% X5R 0805 | 10uF | C0805H53 | 10 | 16V | N/A | C13 | MURATA | GRM21BR61C106KE15L | REL | A004-0008-060 | N/A | N/A | 1447_CAB3 | N/A | ? | DNI
11 | 1 | E024708 | OBSOLETE - CAP CER 4.7pF 250V 0.1pF C0G 0805 LOW ESR | 4.7pF | C0805 | 0.1pF | 250V | N/A | C28 | AVX CORPORATION | SQCFVA4R7BAT1A\500 | OBS | N/A | N/A | N/A | N/A | N/A | ? | DNI
12 | 1 | E018452 | CAP CER 0.1uF 50V 10% X7R 0402 AEC-Q200 LOW ESR | 0.1uF | C0402H22 | 10 | 50V | N/A | C6 | TDK | CGA2B3X7R1H104K050BB | REL | N/A | N/A | N/A | N/A | 7002137 | ? | DNI
30 | 4 | E003751 | RES SMD 10K Ohm 1% 1/10W 0402 AEC-Q200 | 10K | R0402 | 1 | N/A | 1/10W | R14,R16,R43,R44 | PANASONIC | ERJ-2RKF1002X | REL | A003-0035-004 | 41816DG719 | N/A | N/A | 7000582 | ? | DNI
37 | 2 | E014717 | RES SMD 49.9 Ohm 1% 1/8W 0402 AEC-Q200 HIGH POWER | 49.9 | R0402 | 1 | N/A | 1/8W | R55,R56 | VISHAY | CRCW040249R9FKEDHP | REL | N/A | N/A | N/A | N/A | 7007766 | ? | DNI
40 | 4 | E012359 | RES SMD 2K Ohm 5% 1/16W 0402 | 2K | R0402 | 5 | N/A | 1/16W | R64,R65,R66,R67 | YAGEO | RC0402JR-072KL | REL | N/A | N/A | N/A | N/A | 7007051 | ? | DNI
42 | 1 | E035551 | IC-ADI 16-BIT TEMP SENSOR DIGITAL SPI AUTOMOTIVE | ADT7311WTRZ | SO8-2 | N/A | N/A | ? | U1 | ANALOG DEVICES | ADT7311WTRZ | REL | N/A | N/A | N/A | N/A | N/A | ? | DNI