## Sheet1
TITLE: Bill of Materials
DATE: 07/09/2020
DESIGN: 02_064075d_top
TEMPLATE: ./worklib/02_064075d_top/bom/08_064075d.bom
CALLOUT: C:\tmp\20_064075d\worklib\02_064075d_top\bom\mechanical.callouts
VARIANT: 064480_02_d
LOCATION |  | Location | DESCRIPTION | Description | VALUE | Value | MFG | Mfg | MFG_PN | JEDEC_TYPE | TOL | VOLTAGE | WATTAGE | Var Status | HLM_STATUS | STOCKROOM_WL | STOCKROOM_GT | STOCKROOM_LK | STOCKROOM_GBO | STOCKROOM_NSH | CUSTOM_PART | DNI
C1,C27,C28,C32, C29, C33 |  | C1,C27,C28,C32, C29, C33 | CAP CER X7R, FOR AUTOMOTIVE | Cap Cer X7R, For Automotive | 0.1 µF | 0.1 µF | MURATA | Murata | GCM155R71C104KA55D | C0402 | 10 | 16V | N/A | Pref | REL | N/A | N/A | N/A | N/A | N/A | ? | ?
C5,C6,C7,C10 |  | C5,C6,C7,C10 | CAP CER C0G(NP0), GENERAL PURPOSE | Cap Cer C0G(Np0), General Purpose | 1000 pF | 1000 Pf | MURATA | Murata | GRM1555C1H102JA01 | C0402 | 5 | 50V | N/A | Pref | REL | N/A | 40302DG776 | N/A | 106_BIN2-2B | 7002363 | ? | ?
C2,C4,C11 |  | C2,C4,C11 | CAP CER X7R | Cap Cer X7R | 4.7 µF | 4.7 µf | KEMET | Kemet | C1206C475K3RACTU | C1206H71 | 10 | 25V | N/A | Pref | REL | N/A | N/A | N/A | N/A | 7003168 | ? | ?
C12 |  | C12 | CAP MULTILAYER CER NP0, HI TEMP | Cap Multilayer Cer Np0, Hi Temp | 100 pF | 100 Pf | TDK | Tdk | C1005NP01H101J050BA | C0402 | 5 | 50V | N/A | Pref | REL | N/A | N/A | N/A | N/A | N/A | ? | ?
C15,C17,C18,C20,C26 |  | C15,C17,C18,C20,C26 | CAP CER 0.47UF 10V 10% X7S 0402, AUTOMOTIVE | Cap Cer 0.47Uf 10V 10% X7S 0402, Automotive | 0.47 µF | 0.47 µf | MURATA | Murata | GCM155C71A474KE36D | C0402 | 10 | 10V | N/A | Pref | REL | N/A | N/A | N/A | N/A | N/A | ? | ?
C21 |  | C21 | CAP CER X7R 4 pins footprint | Cap Cer X7R 4 Pins Footprint | 10 µF | 10 µf | MURATA | Murata | GRM32ER71H106KA12L | C1210_4P | 10 | 50V | N/A | Pref | REL | N/A | N/A | N/A | N/A | N/A | ? | ?
C22, C23,C24,C25, R28, R29,R30,R31 |  | C22, C23,C24,C25, R28, R29,R30,R31 | CAP CER 0.015UF 50V 5% X7R 0402, AUTOMOTIVE | Cap Cer 0.015Uf 50V 5% X7R 0402, Automotive | 0.015 µF | 0.015 µf | MURATA | Murata | GCM155R71H153JA55D | C0402 | 5 | 50V | N/A | Pref | REL | N/A | N/A | N/A | N/A | N/A | ? | ?
C3 |  | C3 | CAP CER 22UF 25V 10% X7R 1210 | Cap Cer 22Uf 25V 10% X7R 1210 | 22 µF | 22 µf | SAMSUNG | Samsung | CL32B226KAJNNNE | C1210H106 | 10 | 25V | N/A | Pref | REL | N/A | N/A | N/A | N/A | N/A | ? | ?
C31 |  | C31 | CAP CER 5.6PF 200V 0.1PF C0G 0402 | Cap Cer 5.6Pf 200V 0.1Pf C0G 0402 | 5.6 pF | 5.6 Pf | AMERICAN TECHNICAL CERAMICS | American Technical Ceramics | 600L5R6BT200T | C0402 | 0.1pF | 200V | N/A | Pref* | REL | N/A | N/A | N/A | N/A | N/A | ? | ?
C9 |  | C9 | CAP CER 2200pF 50V 10% X7R 0402 AEC-Q200 | Cap Cer 2200Pf 50V 10% X7R 0402 Aec-Q200 | 2200 pF | 2200 Pf | MURATA | Murata | GCM155R71H222KA37D | C0402 | 10 | 50V | N/A | Pref* | REL | N/A | N/A | N/A | N/A | N/A | ? | ?
D1 |  | D1 | DIODE FAST SWITCHING | Diode Fast Switching | 1N4148WT | 1N4148Wt | DIODES, INC. | Diodes, Inc. | 1N4148WT | SOD523_B | N/A | 100V | 150MW | Pref | REL | N/A | N/A | N/A | N/A | N/A | ? | ?
E1 |  | E1 | IND CHIP FERRITE BEAD MULTI-LAYER, 0.5A 0.280OHM MAX DCR | Ind Chip Ferrite Bead Multi-Layer, 0.5A 0.280Ohm Max Dcr | 1KOHM AT 100MEGHZ | 1Kohm At 100Meghz | MURATA | Murata | BLM21AG102SN1D | L0805H43 | 25 | N/A | N/A | Pref | REL | N/A | N/A | N/A | N/A | N/A | ? | ?
E2,E4,E5,E6,E7,E8,E9,E10,E11,E12,E13,E14 |  | E2,E4,E5,E6,E7,E8,E9,E10,E11,E12,E13,E14 | IND CHIP FERRITE BEAD 0.7OHM DCR, 0.3A | Ind Chip Ferrite Bead 0.7Ohm Dcr, 0.3A | 220OHM AT 100MEGHZ | 220Ohm At 100Meghz | MURATA | Murata | BLM15GG221SN1D | L0402 | 25 | N/A | N/A | Pref | REL | N/A | N/A | N/A | N/A | N/A | ? | ?
J1,J2,J5 |  | J1,J2,J5 | CONN-PCB SMA 50 OHM END LAUNCH JACK RCPT, FOR HIGH SPEED APP USE ALT_SYMBOLS | Conn-Pcb Sma 50 Ohm End Launch Jack Rcpt, For High Speed App Use Alt_Symbols | 142-0701-851 | 142-0701-851 | CINCH | Cinch | 142-0701-851 | CNSMAL562W375H166 | N/A | N/A | N/A | Pref | REL | N/A | N/A | N/A | N/A | 6003593 | ? | ?
J3 |  | J3 | CONN-PCB 2.92MM COAX FOR FREQUENCY TEST MEASUREMENTS, 50OHM, 40GHZ | Conn-Pcb 2.92Mm Coax For Frequency Test Measurements, 50Ohm, 40Ghz | HK-LR-SR2(12) | Hk-Lr-Sr2(12) | HIROSE ELECTRIC CO. | Hirose Electric Co. | HK-LR-SR2(12) | CNHRSH2_4-LR-SR2 | N/A | N/A | N/A | Pref | REL | N/A | N/A | N/A | N/A | N/A | ? | ?
L18,L19,L20, L21 |  | L18,L19,L20, L21 | RES SMD 3.3 OHM 1% 1/16W 0402 | Res Smd 3.3 Ohm 1% 1/16W 0402 | 3.3 | 3.3 | YAGEO | Yageo | RC0402FR-073R3L | R0402 | 1 | N/A | 1/16W | Pref | REL | N/A | N/A | N/A | N/A | N/A | ? | ?
L1, L2,L3,L5,L6,L23,R1,R32,R37, R14 |  | L1, L2,L3,L5,L6,L23,R1,R32,R37, R14 | RES CHIP SMD JMPR | Res Chip Smd Jmpr | 0 | 0 | PANASONIC | Panasonic | ERJ-2GE0R00X | R0402 | 5 | N/A | N/A | Pref | REL | A003-0021-001 | N/A | N/A | 1138_CAB3 | 7000282 | ? | ?
L22, L25 |  | L22, L25 | RES THICK FILM CHIP | Res Thick Film Chip | 5.6 | 5.6 | PANASONIC | Panasonic | ERJ-2GEJ5R6X | R0402 | 5 | N/A | 1/10W | Pref | REL | N/A | N/A | N/A | N/A | 7007858 | ? | ?
P3 |  | P3 | CONN-PCB 16POS MALE HDR DOUBLE ROW 0.64MM SQ POST, 5.84MM POST HEIGHT, 2.54MM PITCH | Conn-Pcb 16Pos Male Hdr Double Row 0.64Mm Sq Post, 5.84Mm Post Height, 2.54Mm Pitch | TSM-108-01-L-DV | Tsm-108-01-L-Dv | SAMTEC INC. | Samtec Inc. | TSM-108-01-L-DV | CNSMMHDR2X8L800W200H400 | N/A | N/A | N/A | Pref | REL | N/A | N/A | N/A | N/A | N/A | ? | ?
R9,R10,R11,R12,R13 |  | R9,R10,R11,R12,R13 | RES PRECISION THICK FILM CHIP | Res Precision Thick Film Chip | 10 kΩ | 10 KΩ | PANASONIC | Panasonic | ERJ-2RKF1002X | R0402 | 1 | N/A | 1/10W | Pref | REL | A003-0035-004 | 41816DG719 | N/A | N/A | 7000582 | ? | ?
R3 |  | R3 | RES SMD 52.3K Ohm 1% 1/4W 1206 AEC-Q200 | Res Smd 52.3K Ohm 1% 1/4W 1206 Aec-Q200 | 52.3 kΩ | 52.3 KΩ | PANASONIC | Panasonic | ERJ-8ENF5232V | R1206 | 1 | N/A | 1/4W | Pref* | REL | N/A | N/A | N/A | N/A | 7008028 | ? | ?
R6 |  | R6 | RES SMD 1.1K Ohm 1% 1/16W 0402 | Res Smd 1.1K Ohm 1% 1/16W 0402 | 1.1 kΩ | 1.1 KΩ | YAGEO | Yageo | RC0402FR-071K1L | R0402 | 1 | N/A | 1/16W | Pref* | REL | N/A | N/A | N/A | N/A | N/A | ? | ?
U1 |  | U1 | IC-ADI QUADBAND MMIC VCO 11.9-18.3GHZ, PRELIM | Ic-Adi Quadband Mmic Vco 11.9-18.3Ghz, Prelim | HMC8362LP6GE | Hmc8362Lp6Ge | ANALOG DEVICES | Analog Devices | HMC8362LP6GE | LP6GE | N/A | N/A | ? | Pref* | RWC | N/A | N/A | N/A | N/A | N/A | ? | ?
U3 |  | U3 | IC-ADI 20V, 200MA, ULTRALOW NOISE, ULTRAHIGH PSRR RF LINEAR REGULATOR | Ic-Adi 20V, 200Ma, Ultralow Noise, Ultrahigh Psrr Rf Linear Regulator | LT3042EDD#PBF | Lt3042Edd#Pbf | ANALOG DEVICES | Analog Devices | LT3042EDD#PBF | DFN10_3X3_PAD2_38X1_64 | N/A | N/A | ? | Pref | REL | N/A | N/A | N/A | N/A | N/A | ? | ?
U4 |  | U4 | IC-ADI 4:1 MULTIPLEXER | Ic-Adi 4:1 Multiplexer | ADG1604BCPZ-REEL7 | Adg1604Bcpz-Reel7 | ANALOG DEVICES | Analog Devices | ADG1604BCPZ-REEL7 | QFN16_4X4_PAD2_5X2_5 | N/A | N/A | ? | Pref | REL | N/A | N/A | N/A | N/A | N/A | ? | ?
U5 |  | U5 | IC-ADI CMOS, DUAL SPDT MUX | Ic-Adi Cmos, Dual Spdt Mux | ADG854BCPZ | Adg854Bcpz | ANALOG DEVICES | Analog Devices | ADG854BCPZ-REEL7 | QFN10_1_6X1_3 | N/A | N/A | ? | Pref | REL | N/A | N/A | N/A | N/A | N/A | ? | ?
Mechanical Parts
LOCATION | ITEM# |  | DESCRIPTION |  | VALUE |  | MFG_PN |  | HLM_STATUS | JEDEC_TYPE | TOL | VOLTAGE | WATTAGE | MFG | STOCKROOM_WL | STOCKROOM_GT | STOCKROOM_LK | STOCKROOM_GBO | STOCKROOM_NSH | CUSTOM_PART | DNI
? | 2 |  | SHUNT, 2.54MM PITCH OPEN TOP GRIP, BLACK |  | ? |  | 881545-2 |  | REL | N/A | ? | ? | ? | TE CONNECTIVITY | N/A | N/A | N/A | N/A | N/A | ? | ?
LOCATION | ITEM# |  | DESCRIPTION |  | VALUE |  | MFG |  | MFG_PN | JEDEC_TYPE | TOL | VOLTAGE | WATTAGE | Var Status | HLM_STATUS | STOCKROOM_WL | STOCKROOM_GT | STOCKROOM_LK | STOCKROOM_GBO | STOCKROOM_NSH | CUSTOM_PART | DNI
R15,R16,R17,R18,R19,R20,R26,R27,R33,R34,R35,R36 | 27 |  | RES THICK FILM |  | 0.1 |  | PANASONIC |  | ERJ-2BSFR10X | R0402 | 1 | N/A | 1/6W | Pref | REL | N/A | N/A | N/A | N/A | 7005414 | ? | DNI
R2,R4,R5,R7,R8 | 28 |  | RES CHIP SMD JMPR |  | 0 |  | PANASONIC |  | ERJ-2GE0R00X | R0402 | 5 | N/A | N/A | Pref | REL | A003-0021-001 | N/A | N/A | 1138_CAB3 | 7000282 | ? | DNI
R21,R22,R23,R24,R25 | 29 |  | RES PRECISION THICK FILM CHIP |  | 56.2 |  | PANASONIC |  | ERJ-2RKF56R2X | R0402 | 1 | N/A | 1/10W | Pref | REL | N/A | N/A | N/A | N/A | 7008059 | ? | DNI
TP1,TP2 | 33 |  | CONN-PCB, SMOX SMT TEST POINT |  | SMOX/060/B1/R2K GOLD |  | OXLEY |  | SMOX/060/B1/R2K GOLD | CNOXLEYSMOX_060_B1 | N/A | N/A | N/A | Pref | REL | N/A | N/A | N/A | N/A | N/A | ? | DNI
J4 | 38 |  | CONN-PCB 2.92MM COAX FOR FREQUENCY TEST MEASUREMENTS, 50OHM, 40GHZ |  | HK-LR-SR2(12) |  | HIROSE ELECTRIC CO. |  | HK-LR-SR2(12) | CNHRSH2_4-LR-SR2 | N/A | N/A | N/A | Pref | REL | N/A | N/A | N/A | N/A | N/A | ? | ?

## Sheet2
Location | Description | Value | Manufacturer | Part Number
C1,C27,C28,C32, C29, C33 | Ceramic Capacitor X7R, Automotive Grade | 0.1 µF | Murata | GCM155R71C104KA55D
C5,C6,C7,C10 | Ceramic Capacitor, General Purpose | 1000 pF | Murata | GRM1555C1H102JA01
C2,C4,C11 | Ceramic Capacitor X7R | 4.7 µF | Kemet | C1206C475K3RACTU
C12 | Cap Multilayer Ceramic, High Temperature 4.7 µF | 100 pF | Tdk | C1005NP01H101J050BA
C15,C17,C18,C20,C26 | Ceramic Capacitor 0.47 µF 10V 10% X7S 0402, Automotive Grade 100 pF | 0.47 µF | Murata | GCM155C71A474KE36D
C21 | Ceramic Capacitor X7R 4 Pins Footprint | 10 µF | Murata | GRM32ER71H106KA12L
C22, C23,C24,C25, R28, R29,R30,R31 | Ceramic Capacitor 0.015 µF 50V 5% X7R 0402, Automotive | 0.015 µF | Murata | GCM155R71H153JA55D
C3 | Ceramic Capacitor 22 µF 25V 10% X7R | 22 µF | Samsung | CL32B226KAJNNNE
C31 | Cap Ceramic 3.3pF 50V 0.1pF 0402 | 3.3pF | AVX | 04025U3R3BAT2A
C9 | Cap Cer 2200Pf 50V 10% X7R 0402 Aec-Q200 | 2200 pF | Murata | GCM155R71H222KA37D
D1 | Diode Fast Switching | 1N4148WT | Diodes, Inc. | 1N4148WT
E1 | Inductor Chip Ferrite Bead Multi-Layer, 0.5 A 0.280 Ω Max | 1KOHM AT 100MHZ | Murata | BLM21AG102SN1D
Location | Description | Value | Manufacturer | Part Number
E2,E4,E5,E6,E7, E8,E9,E10,E11, E12,E13,E14 | Inductor Chip Ferrite Bead 0.7 Ω, 0.3A | 220OHM AT 100 MHZ | Murata | BLM15GG221SN1D
J1,J2,J5 | SMA 50 Ω End Launch Jack | 142-0701-851 | Cinch | 142-0701-851
J3 | 2.92mm Coaxial For Frequency Test Measurements, 50 Ω, 40 GHz | HK-LR-SR2(12) | Hirose Electric Co. | HK-LR-SR2(12)
L18,L19,L20, L21 | Surface Mount 3.3 Ω 1% 1/16W 0402 size | 3.3 Ω | Yageo | RC0402FR-073R3L
L1, L2,L3,L5,L6,L23,R1,R32,R37, R14 | Resistor Surface Mount Jumper | 0 | Panasonic | ERJ-2GE0R00X
L22, L25 | Res Thick Film Chip | 5.6 Ω | Panasonic | ERJ-2GEJ5R6X
P3 | 16 Position Male Header Double Row | TSM-108-01-L-DV | Samtec Inc. | TSM-108-01-L-DV
R9,R10,R11,R12, R13 | Precision Resistor Thick Film Chip | 10 kΩ | Panasonic | ERJ-2RKF1002X
R3 | Surface Mount 52.3 kΩ 1% 1/4W AEC-Q200 | 52.3 kΩ | Panasonic | ERJ-8ENF5232V
R6 | RES SMD 806 Ohm 1% 1/10W 0402 AEC-Q200 | 806 Ω | Panasonic | ERJ-2RKF8060X
U1 | Quadband MMIC VCO 18.1-26.6 GHz | HMC8364LP6GE | Analog Devices | HMC8364LP6GE
U3 | 20V 200 mA, Ultralow Noise, Ultrahigh PSRR RF Linear Regulator | LT3042EDD#PBF | Analog Devices | LT3042EDD#PBF
U4 | 3.3V 4-to-1 Multiplexer | ADG1604BCPZ-REEL7 | Analog Devices | ADG1604BCPZ-REEL7
U5 | CMOS Dual Single Pole Double Throw Multiplexer | ADG854BCPZ | Analog Devices | ADG854BCPZ-REEL7