## Sheet1
Calculating a Resistor Divider for PSU Feedback
VR | 2.5 |  | Enter the typical reference voltage
VR Tol | 5%
VR2 | 2.375 | V | Calculated minimum reference voltage
VR1 | 2.625 | V | Calculatd maximum reference voltage
VO | 12 | V | Enter the output voltage
RT | 20 | kΩ | Enter an arbirary value for the resistor string
R3 | 3.9583 | kΩ | Calculated ideal value for the bottom resistor
R2 | 0.41667 | kΩ | Calculated ideal value for the middle resistor
R1 | 15.625 | kΩ | Calculated ideal value for the top resistor
Insert real 1% values & calculate idea R2 value
VR | R1 | R2 | R3 | RT | VO
2.375 | 15.8 | 0.64571 | 3.92 | 20.3657 | 12.3389
2.5 | 15.8 | 0.64571 | 3.92 | 20.3657 | 12
2.625 | 15.8 | 0.64571 | 3.92 | 20.3657 | 11.709
|  |  |  | Resolution | 0.0024606
Calcuate an ideal value for the parallel resistor
Ideal
| RP | 10 | kΩ | Enter a value for the parallel potentiometer
| R2 | 0.64571 | kΩ
| R2a | 0.69029 | kΩ | Calculated value for the parallel resistor
| RP Taps | 255 |  | Enter the number of taps for the potentiometer
| R2a Real | 0.698 | kΩ | Enter a real value for the parallel resistor
| R2 Real | 0.65246 | kΩ | Calculated real value for the parallel combination
Calculate the output voltage resolution
VR | Tap | R1 | R2a | RP | Rph | Rpl | R3 | R4 | R5 | VO | Resolution
2.375 | 44 | 15.8 | 0.698 | 10 | 8.2745 | 1.7255 | 3.92 | 0.53988 | 0.11258 | 11.9984
2.375 | 45 | 15.8 | 0.698 | 10 | 8.2353 | 1.7647 | 3.92 | 0.53732 | 0.11514 | 11.9908 | 0.0076081
2.5 | 128 | 15.8 | 0.698 | 10 | 4.9804 | 5.0196 | 3.92 | 0.32495 | 0.32751 | 11.9908
2.5 | 129 | 15.8 | 0.698 | 10 | 4.9412 | 5.0588 | 3.92 | 0.32239 | 0.33007 | 11.9836 | 0.0072188
2.625 | 209 | 15.8 | 0.698 | 10 | 1.8039 | 8.1961 | 3.92 | 0.1177 | 0.53476 | 12.0046
2.625 | 210 | 15.8 | 0.698 | 10 | 1.7647 | 8.2353 | 3.92 | 0.11514 | 0.53732 | 11.9977 | 0.0068911