## Link Budget
RF System (Link Budget) Calculations
System Variables | Variable | Units | Equation | Value
Frequency | f0 | MHz |  | 315
Speed of Light | c | m/s |  | 299792458
Wavelength | λ | m | λ = c/f0 | 0.95172
Block | Variable | Units | Equation | Value
PA Power | PPA | dBm |  | 10
TX Match Loss | LMatchT | dB
TX source | PTX | dBm |  | 10
TX connector loss | LConT1 | dB | (from Connector Loss sheet) | -0.57
TX cable loss | LCabT | dB | (from Cable Loss sheet)
TX connector loss (remote antenna) | LConT2 | dB | (from Connector Loss sheet)
TX power | PT | dBm | PT = PTX(C&C Loss) | 9.43
TX antenna gain | GT | dBi |  | -15
Effective (Isotropic) Radiated Power | EIRP | dBm | EIRP = PT GT | -5.57
Distance | d | m |  | 175
Channel Medium Loss Factor | L0 | dB | (from Medium Loss sheet) | 0
Free Space Loss | LFS | dB | LFS = (λ/4πd)2 | -67.2748
Power at RX Antenna, Free Space Path | PChanFS | dB | PChanFS = LFSL0 EIRP | -72.8448
Flat Earth Loss (Includes Ground Bounce) | LFE | dB | (from Ground Multipath sheet) | -92.7342
Multipath Loss | LMP | dB
Obstruction Loss | LObs-Total | dB |  | 0
Power at RX Antenna, Flat Earth Path | PChanFE | dB | PChanFE = LFEL0LMPLObs EIRP | -98.3042
RX antenna gain | GR | dBi |  | -15
RX connector loss | LConR1 | dB |  | -0.57
RX cable loss | LCabR | dB
RX connector loss (remote antenna) | LConR2 | dB
RX power, Free Space Path | PRFS | dBm | PRFS = PChanFS GR(C&C Loss) | -88.4148
RX power, Flat Earth Path | PRFE | dBm | PRFE = PChanFE GR(C&C Loss) | -113.8742 |  | -114
Sensitivity of Rx
Receiver Sensitivity Calculations | Variable | Units | Equation | Value
RX Noise Figure | NF | dB |  | 7
Operating Temperature | T0 | K |  | 290
Effective Noise Temperature | Te | K | Te = T0(NF - 1) | 1163.443
Boltzmann's constant | k | J/K |  | 1.38e-23
Receive Bandwidth | BWRX | MHz |  | 0.012
Antenna Temperature | TAnt | K |  | 300
Noise Power (at RX) | Pn | dBm | Pn = k(TAnt + Te)BWRX | -126.1556
Signal to Noise Ratio | SNRRX | dB | SNRRX = PRX/Pn | 12.1556

## Link Plot
Link Plot
Device Sensitivity |  | -114
| Signal Path | Sensitivity
TX | 10 | -114
TX Ant | -5.57 | -114
RX Ant | -98.3042 | -114
RX | -113.8742 | -114
|  |  | Maxim TX | Supply (V) | PA Output | Maxim RX | Frequency (MHz) | Modulation | Sensitivity (dBm)
|  |  | MAX1472 | 2.1 | 6 | MAX1470 | 315 | ASK | -109
|  |  |  | 2.7 | 10.3 |  | 433.92 | ASK | -104
|  |  |  | 3.6 | 13.7 | MAX1471 | 315 | ASK | -114
|  |  | MAX1479 | 2.1 | 5.3 |  | 315 | FSK | -108
|  |  |  | 2.7 | 10 |  | 433.92 | ASK | -114
|  |  |  | 3.6 | 12.2 |  | 433.92 | FSK | -108
|  |  | MAX7030 | 2.1 | 6.7 | MAX1473 | 315 | ASK | -114
|  |  |  | 3.6 | 13.1 |  | 433.92 | ASK
|  |  | MAX7031 | 2.1 | 6.7 | MAX7030 | 315 | ASK | -114
|  |  |  | 3.6 | 13.1 |  | 433.92 | ASK | -113
|  |  | MAX7032 | 2.1 | 6.7 | MAX7031 | 315 | FSK | -110
|  |  |  | 3.6 | 13.1 |  | 433.92 | FSK | -107
|  |  | MAX7044 | 2.1 | 9 | MAX7032 | 315 | ASK | -114
|  |  |  | 2.7 | 12.5 |  | 433.92 | ASK | -113
|  |  |  | 3.6 | 15.8 |  | 315 | FSK | -110
|  |  | MAX7049 | 2.1 | 15 |  | 433.92 | FSK | -107
|  |  |  | 3.6 | 15 | MAX7033 | 315 | ASK | -114
|  |  | MAX7057 | 2.1 | 5.2 |  | 433.92 | ASK
|  |  |  | 3.6 | 12.6 | MAX7034 | 315 | ASK | -114
|  |  | MAX7058 | 2.1 | 5.9 |  | 433.92 | ASK | -113
|  |  |  | 3.6 | 13.3 | MAX7036 | 315 | ASK | -109
|  |  | MAX7060 | 2.1 | 14.5 |  | 433.92 | ASK | -107
|  |  |  | 3.6 | 14.5 | MAX7042 | 315 | FSK | -110
[7 empty] | 433.92 | FSK | -109
All numbers are based on Datasheet conditions
All numbers are based on Datasheet conditions

## Ground Multipath
Ground Multipath Loss
<block diagram>
Reference Maxim Application Note AN3586
Ground Reflection Path Loss
System Variables | Variable | Units | Equation | Value
TX height | hTX | m |  | 1
RX height | hRX | m |  | 1
Distance | d | m | (from Link Budget sheet) | 175
Direct Path | d1 | m | d1 = (d2+(hTX-hRX)2)1/2 | 175
Reflection Path | d2 | m | d2 = (d2+(hTX+hRX)2)1/2 | 175.0114
Reflection Path Δ | Δd | m | Δd = d2 - d1 | 0.011428 | Distance Index | Distance | Delta d | Free Space Loss | Est. Flat Earth Loss | Exact Flat Earth Loss
Estimated Reflection Path Δ | Δde | m | Δde = 2hTXhRX/d | 0.011429 | 0 | 2 | 0.82843 | -28.4346 | -15.0515 | -33.4737
Wavelength | λ | m | (from Link Budget sheet) | 0.95172 | 1 | 2.0899 | 0.8028 | -28.8165 | -15.8153 | -32.3267
Normalized Ground Bounce Amplitude | a | none |  | 1 | 2 | 2.1879 | 0.77638 | -29.2144 | -16.6111 | -31.4441
Loss From Ground Bounce Cancellation | LGB | dB | LGB =10log10(0.5(1+a2-2acos(2πΔd/λ))) | -25.4594 | 3 | 2.2946 | 0.74927 | -29.6283 | -17.4389 | -30.775
Free Space Loss | LFS | dB | LFS = 10log10(λ/4πd)2 | -67.2748 | 4 | 2.411 | 0.72155 | -30.058 | -18.2984 | -30.2863
Flat Earth Loss | LFE | dB | LFE = LGB+ LFS | -92.7342 | 5 | 2.5379 | 0.69335 | -30.5034 | -19.1891 | -29.9552
[5 empty] | 6 | 2.6761 | 0.66478 | -30.9641 | -20.1105 | -29.7651
Ground Reflection Path Loss Approximation (for d > 5(hTX+hRX)) |  |  |  |  | 7 | 2.8268 | 0.63598 | -31.4399 | -21.062 | -29.7038
System Variables | Variable | Units | Equation | Value | 8 | 2.991 | 0.60707 | -31.9303 | -22.043 | -29.7615
Estimated Flat Earth Loss* | LFEe | dB | LFEe = 10log10(hTX2hRX2/2d4) | -92.7318 | 9 | 3.17 | 0.57819 | -32.4351 | -23.0526 | -29.9301
Estimated Ground Bounce Cancellation Loss | LGBe | dB | = LFEe - LFS | -25.4571 | 10 | 3.365 | 0.54948 | -32.9538 | -24.0899 | -30.2026
[5 empty] | 11 | 3.5776 | 0.52108 | -33.4859 | -25.1542 | -30.5728
* Introduction to RF Propagation, John S. Seybold, p.172 |  |  |  |  | 12 | 3.8094 | 0.49311 | -34.031 | -26.2444 | -31.0348
[5 empty] | 13 | 4.0619 | 0.46569 | -34.5886 | -27.3595 | -31.5832
[5 empty] | 14 | 4.3371 | 0.43892 | -35.1581 | -28.4985 | -32.2125
[5 empty] | 15 | 4.6371 | 0.41292 | -35.739 | -29.6603 | -32.9175
[5 empty] | 16 | 4.9641 | 0.38775 | -36.3308 | -30.8439 | -33.6932
[5 empty] | 17 | 5.3204 | 0.36349 | -36.9329 | -32.0482 | -34.5344
[5 empty] | 18 | 5.7088 | 0.3402 | -37.5449 | -33.2721 | -35.4363
[5 empty] | 19 | 6.1321 | 0.31791 | -38.1662 | -34.5147 | -36.3942
[5 empty] | 20 | 6.5934 | 0.29666 | -38.7962 | -35.7748 | -37.4035
[5 empty] | 21 | 7.0963 | 0.27645 | -39.4346 | -37.0515 | -38.4599
[5 empty] | 22 | 7.6443 | 0.2573 | -40.0807 | -38.3437 | -39.5594
[5 empty] | 23 | 8.2415 | 0.2392 | -40.7342 | -39.6506 | -40.6979
[5 empty] | 24 | 8.8925 | 0.22213 | -41.3945 | -40.9713 | -41.8719
[5 empty] | 25 | 9.602 | 0.20608 | -42.0612 | -42.3048 | -43.078
[5 empty] | 26 | 10.3753 | 0.19101 | -42.734 | -43.6503 | -44.3132
[5 empty] | 27 | 11.218 | 0.17689 | -43.4123 | -45.007 | -45.5745
[5 empty] | 28 | 12.1366 | 0.16369 | -44.0959 | -46.3741 | -46.8593
[5 empty] | 29 | 13.1377 | 0.15136 | -44.7844 | -47.751 | -48.1654
[5 empty] | 30 | 14.2288 | 0.13987 | -45.4773 | -49.137 | -49.4904
[5 empty] | 31 | 15.4179 | 0.12918 | -46.1745 | -50.5313 | -50.8325
[5 empty] | 32 | 16.714 | 0.11923 | -46.8756 | -51.9335 | -52.1899
[5 empty] | 33 | 18.1266 | 0.11 | -47.5803 | -53.3429 | -53.561
[5 empty] | 34 | 19.6662 | 0.10144 | -48.2884 | -54.7591 | -54.9444
[5 empty] | 35 | 21.3441 | 0.093498 | -48.9996 | -56.1814 | -56.3388
[5 empty] | 36 | 23.1729 | 0.086148 | -49.7136 | -57.6095 | -57.743
[5 empty] | 37 | 25.1661 | 0.079347 | -50.4303 | -59.0429 | -59.1562
[5 empty] | 38 | 27.3385 | 0.073059 | -51.1495 | -60.4813 | -60.5772
[5 empty] | 39 | 29.7061 | 0.06725 | -51.8709 | -61.9241 | -62.0054
[5 empty] | 40 | 32.2866 | 0.061886 | -52.5944 | -63.3712 | -63.44
[5 empty] | 41 | 35.0991 | 0.056935 | -53.3199 | -64.8221 | -64.8804
[5 empty] | 42 | 38.1644 | 0.052369 | -54.0472 | -66.2766 | -66.3259
[5 empty] | 43 | 41.5052 | 0.048159 | -54.776 | -67.7344 | -67.776
[5 empty] | 44 | 45.1463 | 0.044279 | -55.5064 | -69.1952 | -69.2304
[5 empty] | 45 | 49.1148 | 0.040704 | -56.2382 | -70.6588 | -70.6885
[5 empty] | 46 | 53.44 | 0.037412 | -56.9713 | -72.125 | -72.1501
[5 empty] | 47 | 58.154 | 0.034381 | -57.7056 | -73.5935 | -73.6147
[5 empty] | 48 | 63.2917 | 0.031592 | -58.4409 | -75.0642 | -75.0821
[5 empty] | 49 | 68.8913 | 0.029025 | -59.1773 | -76.5369 | -76.552
[5 empty] | 50 | 74.9943 | 0.026664 | -59.9146 | -78.0114 | -78.0242
[5 empty] | 51 | 81.6459 | 0.024492 | -60.6527 | -79.4877 | -79.4984
[5 empty] | 52 | 88.8954 | 0.022495 | -61.3916 | -80.9655 | -80.9746
[5 empty] | 53 | 96.7966 | 0.02066 | -62.1312 | -82.4447 | -82.4524
[5 empty] | 54 | 105.4081 | 0.018972 | -62.8715 | -83.9253 | -83.9317
[5 empty] | 55 | 114.7937 | 0.017421 | -63.6124 | -85.407 | -85.4125
[5 empty] | 56 | 125.023 | 0.015996 | -64.3538 | -86.8899 | -86.8945
[5 empty] | 57 | 136.1718 | 0.014687 | -65.0957 | -88.3738 | -88.3777
[5 empty] | 58 | 148.3229 | 0.013483 | -65.8382 | -89.8586 | -89.8619
[5 empty] | 59 | 161.5662 | 0.012378 | -66.581 | -91.3443 | -91.3471
[5 empty] | 60 | 175 | 0.011428 | -67.2748 | -92.7318 | -92.7342
Range (meters)
Path Loss (dB)

## Cable Loss
Cable Loss
System Variables | Variable | Units | Equation | Value | Cable Type | @1GHz | Pasternack Enterprisese, Catalog 2008B, p254-256
Attenuation at 1GHz | GCab1G | dB/100 ft |  | -20 | RG-58C/U | -20
Length of Cable | dCab | m |  | 0.61 | RG-142B/U | -13
Cable Loss Factor | Lcab | dB |  | -0.40026 | RG-174A/U | -31
[5 empty] | RG-8X | -13.5
[5 empty] | 2 | ft = 0.6096m

## Obstructions
Obstructions Loss
<block diagram>
Block | Variable | Units | Equation | Value
First Obstruction Loss | LObs1 | dB |  | 0
Second Obstruction Loss | LObs2 | dB |  | 0
Third Obstruction Loss | LObs3 | dB |  | 0
Fourth Obstruction Loss | LObs4 | dB |  | 0
Fifth Obstruction Loss | LObs5 | dB |  | 0
Total Obstruction Loss | LObs-Total | dB |  | 0
Obstruction | Loss Figure
Interior Wall | 3 | dB
Exterior Wall | 10 | dB
Window | 2 | dB
Electronic Design - Top 5 Engineering Essentials, Louis E. Frenzel, © 2011 Penton, p.5
Light Internal Wall (plaster board), Window | 3.4 | dB
Concrete or Brick Internal Wall | 6.9 | dB
Floor (reinforced concrete <30cm thick) | 18.3 | dB
Indoor Wireless RF Channels , John S. Davis, © 1993 1995 1997 www.WirelessCommunication.NL
<25% Forested | 5 | dB
25 to <50% Forested | 10 | dB
50 to <75% Forested | 15 | dB
>=75% Forested | 20 | dB
Dense Swamp | 25 | dB
Rural Land Development | 0 | dB
Town Development | 5 | dB
Suburban Development | 10 | dB
City Development | 15 | dB
Dense Urban Development | 20 | dB
Residential and Light Commercial Buildings | 5 | dB
Small to Medium Offices, Stores, or Factories | 10 | dB
Large Commercial Buildings or Shopping Malls | 15 | dB
Typical Automobile | 10 | dB
800 to 900 MHz Radio Frequency Propagation Characteristics, Chris Fagas, WB2VVV, ©