## Calculator
DS1077 (5V EconOscillator) Frequency Calculator | [9 empty] | Dec. 2001
Rev 1.1
Enter your desired output frequency in the "Required Output Frequency" box below and the tables will show the best fit prescaler (M) and divider (N) settings
for each speed option of the DS1077. Best match frequencies for the Main Oscillator Output (OUT1) are shown in the columns. The value of the Reference
Output (OUT0), if enabled, is shown in the bottom row of each table.
|  |  |  | Required Output Frequency: | 30000 | kHz
Closest Frequencies: All Frequencies are given in kHz.
DS1077-66 | [7 empty] | DS1077-100
| M=1 | M=2 |  | M=4 |  |  | M=8 |  | M=1 | M=2 |  | M=4 |  |  | M=8
N | OUT1 | N | OUT1 | N | OUT1 | N | OUT1 | N | OUT1 | N | OUT1 | N | OUT1 | N | OUT1
1 | 66666 | N/A |  | N/A |  | N/A |  | 2 | 50000 | N/A |  | N/A |  | N/A
2 | 33333 | 1 | 33333 | N/A |  | N/A |  | 3 | 33333.3333 | 1 | 50000 | N/A |  | N/A
3 | 22222 | 2 | 16666.5 | 1 | 16666.5 | 1 | 8333.25 | 4 | 25000 | 2 | 25000 | 1 | 25000 | 1 | 12500
OUT0 | 66666 |  | 33333 |  | 16666.5 |  | 8333.25 | OUT0 | 100000 |  | 50000 |  | 25000 |  | 12500
DS1077-50 |  |  | 66666 |  |  |  |  | DS1077-60 |  |  | 100000
M=1 |  | M=2 |  | M=4 |  |  | M=8 | M=1 |  | M=2 |  | M=4 |  |  | M=8
N | f | N | f | N | f |  |  | N | f | N | f | N | f
1 | 66666 | 0 | #DIV/0! | -1 | -16666.5 | -1 | -8333.25 | 2 | 50000 | 0 | #DIV/0! | -1 | -25000 | -1 | -12500
2 | 33333 | 1 | 33333 | 0 | #DIV/0! | 0 | #DIV/0! | 3 | 33333.3333 | 1 | 50000 | 0 | #DIV/0! | 0 | #DIV/0!
3 | 22222 | 2 | 16666.5 | 1 | 16666.5 | 1 | 8333.25 | 4 | 25000 | 2 | 25000 | 1 | 25000 | 1 | 12500
DS1077-120 | [7 empty] | DS1077-125
| M=1 | M=2 |  | M=4 |  |  | M=8 |  | M=1 | M=2 |  | M=4 |  |  | M=8
N | OUT1 | N | OUT1 | N | OUT1 | N | OUT1 | N | OUT1 | N | OUT1 | N | OUT1 | N | OUT1
3 | 40000 | 1 | 60000 | N/A |  | N/A |  | 3 | 41666.6667 | 1 | 62500 | N/A |  | N/A
4 | 30000 | 2 | 30000 | 1 | 30000 | N/A |  | 4 | 31250 | 2 | 31250 | 1 | 31250 | N/A
5 | 24000 | 3 | 20000 | 2 | 15000 | 1 | 15000 | 5 | 25000 | 3 | 20833.3333 | 2 | 15625 | 1 | 15625
OUT0 | 120000 |  | 60000 |  | 30000 |  | 15000 | OUT0 | 125000 |  | 62500 |  | 31250 |  | 15625
DS1077-60 |  |  | 120000 |  |  |  |  | DS1077-60 |  |  | 125000
M=1 |  | M=2 |  | M=4 |  |  | M=8 | M=1 |  | M=2 |  | M=4 |  |  | M=8
N | f | N | f | N | f |  |  | N | f | N | f | N | f
3 | 40000 | 1 | 60000 | 0 | #DIV/0! | -1 | -15000 | 3 | 41666.6667 | 1 | 62500 | 0 | #DIV/0! | -1 | -15625
4 | 30000 | 2 | 30000 | 1 | 30000 | 0 | #DIV/0! | 4 | 31250 | 2 | 31250 | 1 | 31250 | 0 | #DIV/0!
5 | 24000 | 3 | 20000 | 2 | 15000 | 1 | 15000 | 5 | 25000 | 3 | 20833.3333 | 2 | 15625 | 1 | 15625
DS1077-133
| M=1 | M=2 |  | M=4 |  |  | M=8
N | OUT1 | N | OUT1 | N | OUT1 | N | OUT1
3 | 44444.3333 | 1 | 66666.5 | N/A |  | N/A
4 | 33333.25 | 2 | 33333.25 | 1 | 33333.25 | N/A
5 | 26666.6 | 3 | 22222.1667 | 2 | 16666.625 | 1 | 16666.625
OUT0 | 133333 |  | 66666.5 |  | 33333.25 |  | 16666.625
DS1077-60 |  |  | 133333
M=1 |  | M=2 |  | M=4 |  |  | M=8
N | f | N | f | N | f
3 | 44444.3333 | 1 | 66666.5 | 0 | #DIV/0! | -1 | -16666.625
4 | 33333.25 | 2 | 33333.25 | 1 | 33333.25 | 0 | #DIV/0!
5 | 26666.6 | 3 | 22222.1667 | 2 | 16666.625 | 1 | 16666.625

## Frequency Tables
DS1077L Frequency Options | [7 empty] | 0
| Master Frequency: | 66666 | kHz | kHz |  | Master Frequency: | 60000 | kHz | kHz |  | Master Frequency: | 50000 | kHz | kHz |  | Master Frequency: | 40000 | kHz | kHz
N | M=1 | M=2 | M=4 | M=8 | N | M=1 | M=2 | M=4 | M=8 | N | M=1 | M=2 | M=4 | M=8 | N | M=1 | M=2 | M=4 | M=8
1 | 66666 | 33333 | 16666.5 | 8333.25 | 1 | 60000 | 30000 | 15000 | 7500 | 1 | 50000 | 25000 | 12500 | 6250 | 1 | 40000 | 20000 | 10000 | 5000
2 | 33333 | 16666.5 | 8333.25 | 4166.625 | 2 | 30000 | 15000 | 7500 | 3750 | 2 | 25000 | 12500 | 6250 | 3125 | 2 | 20000 | 10000 | 5000 | 2500
3 | 22222 | 11111 | 5555.5 | 2777.75 | 3 | 20000 | 10000 | 5000 | 2500 | 3 | 16666.6667 | 8333.3333 | 4166.6667 | 2083.3333 | 3 | 13333.3333 | 6666.6667 | 3333.3333 | 1666.6667
4 | 16666.5 | 8333.25 | 4166.625 | 2083.3125 | 4 | 15000 | 7500 | 3750 | 1875 | 4 | 12500 | 6250 | 3125 | 1562.5 | 4 | 10000 | 5000 | 2500 | 1250
5 | 13333.2 | 6666.6 | 3333.3 | 1666.65 | 5 | 12000 | 6000 | 3000 | 1500 | 5 | 10000 | 5000 | 2500 | 1250 | 5 | 8000 | 4000 | 2000 | 1000
6 | 11111 | 5555.5 | 2777.75 | 1388.875 | 6 | 10000 | 5000 | 2500 | 1250 | 6 | 8333.3333 | 4166.6667 | 2083.3333 | 1041.6667 | 6 | 6666.6667 | 3333.3333 | 1666.6667 | 833.3333
7 | 9523.7143 | 4761.8571 | 2380.9286 | 1190.4643 | 7 | 8571.4286 | 4285.7143 | 2142.8571 | 1071.4286 | 7 | 7142.8571 | 3571.4286 | 1785.7143 | 892.8571 | 7 | 5714.2857 | 2857.1429 | 1428.5714 | 714.2857
8 | 8333.25 | 4166.625 | 2083.3125 | 1041.6562 | 8 | 7500 | 3750 | 1875 | 937.5 | 8 | 6250 | 3125 | 1562.5 | 781.25 | 8 | 5000 | 2500 | 1250 | 625
9 | 7407.3333 | 3703.6667 | 1851.8333 | 925.9167 | 9 | 6666.6667 | 3333.3333 | 1666.6667 | 833.3333 | 9 | 5555.5556 | 2777.7778 | 1388.8889 | 694.4444 | 9 | 4444.4444 | 2222.2222 | 1111.1111 | 555.5556
10 | 6666.6 | 3333.3 | 1666.65 | 833.325 | 10 | 6000 | 3000 | 1500 | 750 | 10 | 5000 | 2500 | 1250 | 625 | 10 | 4000 | 2000 | 1000 | 500
11 | 6060.5455 | 3030.2727 | 1515.1364 | 757.5682 | 11 | 5454.5455 | 2727.2727 | 1363.6364 | 681.8182 | 11 | 4545.4545 | 2272.7273 | 1136.3636 | 568.1818 | 11 | 3636.3636 | 1818.1818 | 909.0909 | 454.5455
12 | 5555.5 | 2777.75 | 1388.875 | 694.4375 | 12 | 5000 | 2500 | 1250 | 625 | 12 | 4166.6667 | 2083.3333 | 1041.6667 | 520.8333 | 12 | 3333.3333 | 1666.6667 | 833.3333 | 416.6667
13 | 5128.1538 | 2564.0769 | 1282.0385 | 641.0192 | 13 | 4615.3846 | 2307.6923 | 1153.8462 | 576.9231 | 13 | 3846.1538 | 1923.0769 | 961.5385 | 480.7692 | 13 | 3076.9231 | 1538.4615 | 769.2308 | 384.6154
14 | 4761.8571 | 2380.9286 | 1190.4643 | 595.2321 | 14 | 4285.7143 | 2142.8571 | 1071.4286 | 535.7143 | 14 | 3571.4286 | 1785.7143 | 892.8571 | 446.4286 | 14 | 2857.1429 | 1428.5714 | 714.2857 | 357.1429
15 | 4444.4 | 2222.2 | 1111.1 | 555.55 | 15 | 4000 | 2000 | 1000 | 500 | 15 | 3333.3333 | 1666.6667 | 833.3333 | 416.6667 | 15 | 2666.6667 | 1333.3333 | 666.6667 | 333.3333
16 | 4166.625 | 2083.3125 | 1041.6562 | 520.8281 | 16 | 3750 | 1875 | 937.5 | 468.75 | 16 | 3125 | 1562.5 | 781.25 | 390.625 | 16 | 2500 | 1250 | 625 | 312.5
17 | 3921.5294 | 1960.7647 | 980.3824 | 490.1912 | 17 | 3529.4118 | 1764.7059 | 882.3529 | 441.1765 | 17 | 2941.1765 | 1470.5882 | 735.2941 | 367.6471 | 17 | 2352.9412 | 1176.4706 | 588.2353 | 294.1176
18 | 3703.6667 | 1851.8333 | 925.9167 | 462.9583 | 18 | 3333.3333 | 1666.6667 | 833.3333 | 416.6667 | 18 | 2777.7778 | 1388.8889 | 694.4444 | 347.2222 | 18 | 2222.2222 | 1111.1111 | 555.5556 | 277.7778
19 | 3508.7368 | 1754.3684 | 877.1842 | 438.5921 | 19 | 3157.8947 | 1578.9474 | 789.4737 | 394.7368 | 19 | 2631.5789 | 1315.7895 | 657.8947 | 328.9474 | 19 | 2105.2632 | 1052.6316 | 526.3158 | 263.1579
20 | 3333.3 | 1666.65 | 833.325 | 416.6625 | 20 | 3000 | 1500 | 750 | 375 | 20 | 2500 | 1250 | 625 | 312.5 | 20 | 2000 | 1000 | 500 | 250
21 | 3174.5714 | 1587.2857 | 793.6429 | 396.8214 | 21 | 2857.1429 | 1428.5714 | 714.2857 | 357.1429 | 21 | 2380.9524 | 1190.4762 | 595.2381 | 297.619 | 21 | 1904.7619 | 952.381 | 476.1905 | 238.0952
22 | 3030.2727 | 1515.1364 | 757.5682 | 378.7841 | 22 | 2727.2727 | 1363.6364 | 681.8182 | 340.9091 | 22 | 2272.7273 | 1136.3636 | 568.1818 | 284.0909 | 22 | 1818.1818 | 909.0909 | 454.5455 | 227.2727
23 | 2898.5217 | 1449.2609 | 724.6304 | 362.3152 | 23 | 2608.6957 | 1304.3478 | 652.1739 | 326.087 | 23 | 2173.913 | 1086.9565 | 543.4783 | 271.7391 | 23 | 1739.1304 | 869.5652 | 434.7826 | 217.3913
24 | 2777.75 | 1388.875 | 694.4375 | 347.2188 | 24 | 2500 | 1250 | 625 | 312.5 | 24 | 2083.3333 | 1041.6667 | 520.8333 | 260.4167 | 24 | 1666.6667 | 833.3333 | 416.6667 | 208.3333
25 | 2666.64 | 1333.32 | 666.66 | 333.33 | 25 | 2400 | 1200 | 600 | 300 | 25 | 2000 | 1000 | 500 | 250 | 25 | 1600 | 800 | 400 | 200
26 | 2564.0769 | 1282.0385 | 641.0192 | 320.5096 | 26 | 2307.6923 | 1153.8462 | 576.9231 | 288.4615 | 26 | 1923.0769 | 961.5385 | 480.7692 | 240.3846 | 26 | 1538.4615 | 769.2308 | 384.6154 | 192.3077
27 | 2469.1111 | 1234.5556 | 617.2778 | 308.6389 | 27 | 2222.2222 | 1111.1111 | 555.5556 | 277.7778 | 27 | 1851.8519 | 925.9259 | 462.963 | 231.4815 | 27 | 1481.4815 | 740.7407 | 370.3704 | 185.1852
28 | 2380.9286 | 1190.4643 | 595.2321 | 297.6161 | 28 | 2142.8571 | 1071.4286 | 535.7143 | 267.8571 | 28 | 1785.7143 | 892.8571 | 446.4286 | 223.2143 | 28 | 1428.5714 | 714.2857 | 357.1429 | 178.5714
29 | 2298.8276 | 1149.4138 | 574.7069 | 287.3534 | 29 | 2068.9655 | 1034.4828 | 517.2414 | 258.6207 | 29 | 1724.1379 | 862.069 | 431.0345 | 215.5172 | 29 | 1379.3103 | 689.6552 | 344.8276 | 172.4138
30 | 2222.2 | 1111.1 | 555.55 | 277.775 | 30 | 2000 | 1000 | 500 | 250 | 30 | 1666.6667 | 833.3333 | 416.6667 | 208.3333 | 30 | 1333.3333 | 666.6667 | 333.3333 | 166.6667
31 | 2150.5161 | 1075.2581 | 537.629 | 268.8145 | 31 | 1935.4839 | 967.7419 | 483.871 | 241.9355 | 31 | 1612.9032 | 806.4516 | 403.2258 | 201.6129 | 31 | 1290.3226 | 645.1613 | 322.5806 | 161.2903
32 | 2083.3125 | 1041.6562 | 520.8281 | 260.4141 | 32 | 1875 | 937.5 | 468.75 | 234.375 | 32 | 1562.5 | 781.25 | 390.625 | 195.3125 | 32 | 1250 | 625 | 312.5 | 156.25
33 | 2020.1818 | 1010.0909 | 505.0455 | 252.5227 | 33 | 1818.1818 | 909.0909 | 454.5455 | 227.2727 | 33 | 1515.1515 | 757.5758 | 378.7879 | 189.3939 | 33 | 1212.1212 | 606.0606 | 303.0303 | 151.5152
34 | 1960.7647 | 980.3824 | 490.1912 | 245.0956 | 34 | 1764.7059 | 882.3529 | 441.1765 | 220.5882 | 34 | 1470.5882 | 735.2941 | 367.6471 | 183.8235 | 34 | 1176.4706 | 588.2353 | 294.1176 | 147.0588
35 | 1904.7429 | 952.3714 | 476.1857 | 238.0929 | 35 | 1714.2857 | 857.1429 | 428.5714 | 214.2857 | 35 | 1428.5714 | 714.2857 | 357.1429 | 178.5714 | 35 | 1142.8571 | 571.4286 | 285.7143 | 142.8571
36 | 1851.8333 | 925.9167 | 462.9583 | 231.4792 | 36 | 1666.6667 | 833.3333 | 416.6667 | 208.3333 | 36 | 1388.8889 | 694.4444 | 347.2222 | 173.6111 | 36 | 1111.1111 | 555.5556 | 277.7778 | 138.8889
37 | 1801.7838 | 900.8919 | 450.4459 | 225.223 | 37 | 1621.6216 | 810.8108 | 405.4054 | 202.7027 | 37 | 1351.3514 | 675.6757 | 337.8378 | 168.9189 | 37 | 1081.0811 | 540.5405 | 270.2703 | 135.1351
38 | 1754.3684 | 877.1842 | 438.5921 | 219.2961 | 38 | 1578.9474 | 789.4737 | 394.7368 | 197.3684 | 38 | 1315.7895 | 657.8947 | 328.9474 | 164.4737 | 38 | 1052.6316 | 526.3158 | 263.1579 | 131.5789
39 | 1709.3846 | 854.6923 | 427.3462 | 213.6731 | 39 | 1538.4615 | 769.2308 | 384.6154 | 192.3077 | 39 | 1282.0513 | 641.0256 | 320.5128 | 160.2564 | 39 | 1025.641 | 512.8205 | 256.4103 | 128.2051
40 | 1666.65 | 833.325 | 416.6625 | 208.3313 | 40 | 1500 | 750 | 375 | 187.5 | 40 | 1250 | 625 | 312.5 | 156.25 | 40 | 1000 | 500 | 250 | 125
41 | 1626 | 813 | 406.5 | 203.25 | 41 | 1463.4146 | 731.7073 | 365.8537 | 182.9268 | 41 | 1219.5122 | 609.7561 | 304.878 | 152.439 | 41 | 975.6098 | 487.8049 | 243.9024 | 121.9512
42 | 1587.2857 | 793.6429 | 396.8214 | 198.4107 | 42 | 1428.5714 | 714.2857 | 357.1429 | 178.5714 | 42 | 1190.4762 | 595.2381 | 297.619 | 148.8095 | 42 | 952.381 | 476.1905 | 238.0952 | 119.0476
43 | 1550.3721 | 775.186 | 387.593 | 193.7965 | 43 | 1395.3488 | 697.6744 | 348.8372 | 174.4186 | 43 | 1162.7907 | 581.3953 | 290.6977 | 145.3488 | 43 | 930.2326 | 465.1163 | 232.5581 | 116.2791
44 | 1515.1364 | 757.5682 | 378.7841 | 189.392 | 44 | 1363.6364 | 681.8182 | 340.9091 | 170.4545 | 44 | 1136.3636 | 568.1818 | 284.0909 | 142.0455 | 44 | 909.0909 | 454.5455 | 227.2727 | 113.6364
45 | 1481.4667 | 740.7333 | 370.3667 | 185.1833 | 45 | 1333.3333 | 666.6667 | 333.3333 | 166.6667 | 45 | 1111.1111 | 555.5556 | 277.7778 | 138.8889 | 45 | 888.8889 | 444.4444 | 222.2222 | 111.1111
46 | 1449.2609 | 724.6304 | 362.3152 | 181.1576 | 46 | 1304.3478 | 652.1739 | 326.087 | 163.0435 | 46 | 1086.9565 | 543.4783 | 271.7391 | 135.8696 | 46 | 869.5652 | 434.7826 | 217.3913 | 108.6957
47 | 1418.4255 | 709.2128 | 354.6064 | 177.3032 | 47 | 1276.5957 | 638.2979 | 319.1489 | 159.5745 | 47 | 1063.8298 | 531.9149 | 265.9574 | 132.9787 | 47 | 851.0638 | 425.5319 | 212.766 | 106.383
48 | 1388.875 | 694.4375 | 347.2188 | 173.6094 | 48 | 1250 | 625 | 312.5 | 156.25 | 48 | 1041.6667 | 520.8333 | 260.4167 | 130.2083 | 48 | 833.3333 | 416.6667 | 208.3333 | 104.1667
49 | 1360.5306 | 680.2653 | 340.1327 | 170.0663 | 49 | 1224.4898 | 612.2449 | 306.1224 | 153.0612 | 49 | 1020.4082 | 510.2041 | 255.102 | 127.551 | 49 | 816.3265 | 408.1633 | 204.0816 | 102.0408
50 | 1333.32 | 666.66 | 333.33 | 166.665 | 50 | 1200 | 600 | 300 | 150 | 50 | 1000 | 500 | 250 | 125 | 50 | 800 | 400 | 200 | 100
51 | 1307.1765 | 653.5882 | 326.7941 | 163.3971 | 51 | 1176.4706 | 588.2353 | 294.1176 | 147.0588 | 51 | 980.3922 | 490.1961 | 245.098 | 122.549 | 51 | 784.3137 | 392.1569 | 196.0784 | 98.0392
52 | 1282.0385 | 641.0192 | 320.5096 | 160.2548 | 52 | 1153.8462 | 576.9231 | 288.4615 | 144.2308 | 52 | 961.5385 | 480.7692 | 240.3846 | 120.1923 | 52 | 769.2308 | 384.6154 | 192.3077 | 96.1538
53 | 1257.8491 | 628.9245 | 314.4623 | 157.2311 | 53 | 1132.0755 | 566.0377 | 283.0189 | 141.5094 | 53 | 943.3962 | 471.6981 | 235.8491 | 117.9245 | 53 | 754.717 | 377.3585 | 188.6792 | 94.3396
54 | 1234.5556 | 617.2778 | 308.6389 | 154.3194 | 54 | 1111.1111 | 555.5556 | 277.7778 | 138.8889 | 54 | 925.9259 | 462.963 | 231.4815 | 115.7407 | 54 | 740.7407 | 370.3704 | 185.1852 | 92.5926
55 | 1212.1091 | 606.0545 | 303.0273 | 151.5136 | 55 | 1090.9091 | 545.4545 | 272.7273 | 136.3636 | 55 | 909.0909 | 454.5455 | 227.2727 | 113.6364 | 55 | 727.2727 | 363.6364 | 181.8182 | 90.9091
56 | 1190.4643 | 595.2321 | 297.6161 | 148.808 | 56 | 1071.4286 | 535.7143 | 267.8571 | 133.9286 | 56 | 892.8571 | 446.4286 | 223.2143 | 111.6071 | 56 | 714.2857 | 357.1429 | 178.5714 | 89.2857
57 | 1169.5789 | 584.7895 | 292.3947 | 146.1974 | 57 | 1052.6316 | 526.3158 | 263.1579 | 131.5789 | 57 | 877.193 | 438.5965 | 219.2982 | 109.6491 | 57 | 701.7544 | 350.8772 | 175.4386 | 87.7193
58 | 1149.4138 | 574.7069 | 287.3534 | 143.6767 | 58 | 1034.4828 | 517.2414 | 258.6207 | 129.3103 | 58 | 862.069 | 431.0345 | 215.5172 | 107.7586 | 58 | 689.6552 | 344.8276 | 172.4138 | 86.2069
59 | 1129.9322 | 564.9661 | 282.4831 | 141.2415 | 59 | 1016.9492 | 508.4746 | 254.2373 | 127.1186 | 59 | 847.4576 | 423.7288 | 211.8644 | 105.9322 | 59 | 677.9661 | 338.9831 | 169.4915 | 84.7458
60 | 1111.1 | 555.55 | 277.775 | 138.8875 | 60 | 1000 | 500 | 250 | 125 | 60 | 833.3333 | 416.6667 | 208.3333 | 104.1667 | 60 | 666.6667 | 333.3333 | 166.6667 | 83.3333
61 | 1092.8852 | 546.4426 | 273.2213 | 136.6107 | 61 | 983.6066 | 491.8033 | 245.9016 | 122.9508 | 61 | 819.6721 | 409.8361 | 204.918 | 102.459 | 61 | 655.7377 | 327.8689 | 163.9344 | 81.9672
62 | 1075.2581 | 537.629 | 268.8145 | 134.4073 | 62 | 967.7419 | 483.871 | 241.9355 | 120.9677 | 62 | 806.4516 | 403.2258 | 201.6129 | 100.8065 | 62 | 645.1613 | 322.5806 | 161.2903 | 80.6452
63 | 1058.1905 | 529.0952 | 264.5476 | 132.2738 | 63 | 952.381 | 476.1905 | 238.0952 | 119.0476 | 63 | 793.6508 | 396.8254 | 198.4127 | 99.2063 | 63 | 634.9206 | 317.4603 | 158.7302 | 79.3651
64 | 1041.6562 | 520.8281 | 260.4141 | 130.207 | 64 | 937.5 | 468.75 | 234.375 | 117.1875 | 64 | 781.25 | 390.625 | 195.3125 | 97.6562 | 64 | 625 | 312.5 | 156.25 | 78.125
65 | 1025.6308 | 512.8154 | 256.4077 | 128.2038 | 65 | 923.0769 | 461.5385 | 230.7692 | 115.3846 | 65 | 769.2308 | 384.6154 | 192.3077 | 96.1538 | 65 | 615.3846 | 307.6923 | 153.8462 | 76.9231
66 | 1010.0909 | 505.0455 | 252.5227 | 126.2614 | 66 | 909.0909 | 454.5455 | 227.2727 | 113.6364 | 66 | 757.5758 | 378.7879 | 189.3939 | 94.697 | 66 | 606.0606 | 303.0303 | 151.5152 | 75.7576
67 | 995.0149 | 497.5075 | 248.7537 | 124.3769 | 67 | 895.5224 | 447.7612 | 223.8806 | 111.9403 | 67 | 746.2687 | 373.1343 | 186.5672 | 93.2836 | 67 | 597.0149 | 298.5075 | 149.2537 | 74.6269
68 | 980.3824 | 490.1912 | 245.0956 | 122.5478 | 68 | 882.3529 | 441.1765 | 220.5882 | 110.2941 | 68 | 735.2941 | 367.6471 | 183.8235 | 91.9118 | 68 | 588.2353 | 294.1176 | 147.0588 | 73.5294
69 | 966.1739 | 483.087 | 241.5435 | 120.7717 | 69 | 869.5652 | 434.7826 | 217.3913 | 108.6957 | 69 | 724.6377 | 362.3188 | 181.1594 | 90.5797 | 69 | 579.7101 | 289.8551 | 144.9275 | 72.4638
70 | 952.3714 | 476.1857 | 238.0929 | 119.0464 | 70 | 857.1429 | 428.5714 | 214.2857 | 107.1429 | 70 | 714.2857 | 357.1429 | 178.5714 | 89.2857 | 70 | 571.4286 | 285.7143 | 142.8571 | 71.4286
71 | 938.9577 | 469.4789 | 234.7394 | 117.3697 | 71 | 845.0704 | 422.5352 | 211.2676 | 105.6338 | 71 | 704.2254 | 352.1127 | 176.0563 | 88.0282 | 71 | 563.3803 | 281.6901 | 140.8451 | 70.4225
72 | 925.9167 | 462.9583 | 231.4792 | 115.7396 | 72 | 833.3333 | 416.6667 | 208.3333 | 104.1667 | 72 | 694.4444 | 347.2222 | 173.6111 | 86.8056 | 72 | 555.5556 | 277.7778 | 138.8889 | 69.4444
73 | 913.2329 | 456.6164 | 228.3082 | 114.1541 | 73 | 821.9178 | 410.9589 | 205.4795 | 102.7397 | 73 | 684.9315 | 342.4658 | 171.2329 | 85.6164 | 73 | 547.9452 | 273.9726 | 136.9863 | 68.4932
74 | 900.8919 | 450.4459 | 225.223 | 112.6115 | 74 | 810.8108 | 405.4054 | 202.7027 | 101.3514 | 74 | 675.6757 | 337.8378 | 168.9189 | 84.4595 | 74 | 540.5405 | 270.2703 | 135.1351 | 67.5676
75 | 888.88 | 444.44 | 222.22 | 111.11 | 75 | 800 | 400 | 200 | 100 | 75 | 666.6667 | 333.3333 | 166.6667 | 83.3333 | 75 | 533.3333 | 266.6667 | 133.3333 | 66.6667
76 | 877.1842 | 438.5921 | 219.2961 | 109.648 | 76 | 789.4737 | 394.7368 | 197.3684 | 98.6842 | 76 | 657.8947 | 328.9474 | 164.4737 | 82.2368 | 76 | 526.3158 | 263.1579 | 131.5789 | 65.7895
77 | 865.7922 | 432.8961 | 216.4481 | 108.224 | 77 | 779.2208 | 389.6104 | 194.8052 | 97.4026 | 77 | 649.3506 | 324.6753 | 162.3377 | 81.1688 | 77 | 519.4805 | 259.7403 | 129.8701 | 64.9351
78 | 854.6923 | 427.3462 | 213.6731 | 106.8365 | 78 | 769.2308 | 384.6154 | 192.3077 | 96.1538 | 78 | 641.0256 | 320.5128 | 160.2564 | 80.1282 | 78 | 512.8205 | 256.4103 | 128.2051 | 64.1026
79 | 843.8734 | 421.9367 | 210.9684 | 105.4842 | 79 | 759.4937 | 379.7468 | 189.8734 | 94.9367 | 79 | 632.9114 | 316.4557 | 158.2278 | 79.1139 | 79 | 506.3291 | 253.1646 | 126.5823 | 63.2911
80 | 833.325 | 416.6625 | 208.3313 | 104.1656 | 80 | 750 | 375 | 187.5 | 93.75 | 80 | 625 | 312.5 | 156.25 | 78.125 | 80 | 500 | 250 | 125 | 62.5
81 | 823.037 | 411.5185 | 205.7593 | 102.8796 | 81 | 740.7407 | 370.3704 | 185.1852 | 92.5926 | 81 | 617.284 | 308.642 | 154.321 | 77.1605 | 81 | 493.8272 | 246.9136 | 123.4568 | 61.7284
82 | 813 | 406.5 | 203.25 | 101.625 | 82 | 731.7073 | 365.8537 | 182.9268 | 91.4634 | 82 | 609.7561 | 304.878 | 152.439 | 76.2195 | 82 | 487.8049 | 243.9024 | 121.9512 | 60.9756
83 | 803.2048 | 401.6024 | 200.8012 | 100.4006 | 83 | 722.8916 | 361.4458 | 180.7229 | 90.3614 | 83 | 602.4096 | 301.2048 | 150.6024 | 75.3012 | 83 | 481.9277 | 240.9639 | 120.4819 | 60.241
84 | 793.6429 | 396.8214 | 198.4107 | 99.2054 | 84 | 714.2857 | 357.1429 | 178.5714 | 89.2857 | 84 | 595.2381 | 297.619 | 148.8095 | 74.4048 | 84 | 476.1905 | 238.0952 | 119.0476 | 59.5238
85 | 784.3059 | 392.1529 | 196.0765 | 98.0382 | 85 | 705.8824 | 352.9412 | 176.4706 | 88.2353 | 85 | 588.2353 | 294.1176 | 147.0588 | 73.5294 | 85 | 470.5882 | 235.2941 | 117.6471 | 58.8235
86 | 775.186 | 387.593 | 193.7965 | 96.8983 | 86 | 697.6744 | 348.8372 | 174.4186 | 87.2093 | 86 | 581.3953 | 290.6977 | 145.3488 | 72.6744 | 86 | 465.1163 | 232.5581 | 116.2791 | 58.1395
87 | 766.2759 | 383.1379 | 191.569 | 95.7845 | 87 | 689.6552 | 344.8276 | 172.4138 | 86.2069 | 87 | 574.7126 | 287.3563 | 143.6782 | 71.8391 | 87 | 459.7701 | 229.8851 | 114.9425 | 57.4713
88 | 757.5682 | 378.7841 | 189.392 | 94.696 | 88 | 681.8182 | 340.9091 | 170.4545 | 85.2273 | 88 | 568.1818 | 284.0909 | 142.0455 | 71.0227 | 88 | 454.5455 | 227.2727 | 113.6364 | 56.8182
89 | 749.0562 | 374.5281 | 187.264 | 93.632 | 89 | 674.1573 | 337.0787 | 168.5393 | 84.2697 | 89 | 561.7978 | 280.8989 | 140.4494 | 70.2247 | 89 | 449.4382 | 224.7191 | 112.3596 | 56.1798
90 | 740.7333 | 370.3667 | 185.1833 | 92.5917 | 90 | 666.6667 | 333.3333 | 166.6667 | 83.3333 | 90 | 555.5556 | 277.7778 | 138.8889 | 69.4444 | 90 | 444.4444 | 222.2222 | 111.1111 | 55.5556
91 | 732.5934 | 366.2967 | 183.1484 | 91.5742 | 91 | 659.3407 | 329.6703 | 164.8352 | 82.4176 | 91 | 549.4505 | 274.7253 | 137.3626 | 68.6813 | 91 | 439.5604 | 219.7802 | 109.8901 | 54.9451
92 | 724.6304 | 362.3152 | 181.1576 | 90.5788 | 92 | 652.1739 | 326.087 | 163.0435 | 81.5217 | 92 | 543.4783 | 271.7391 | 135.8696 | 67.9348 | 92 | 434.7826 | 217.3913 | 108.6957 | 54.3478
93 | 716.8387 | 358.4194 | 179.2097 | 89.6048 | 93 | 645.1613 | 322.5806 | 161.2903 | 80.6452 | 93 | 537.6344 | 268.8172 | 134.4086 | 67.2043 | 93 | 430.1075 | 215.0538 | 107.5269 | 53.7634
94 | 709.2128 | 354.6064 | 177.3032 | 88.6516 | 94 | 638.2979 | 319.1489 | 159.5745 | 79.7872 | 94 | 531.9149 | 265.9574 | 132.9787 | 66.4894 | 94 | 425.5319 | 212.766 | 106.383 | 53.1915
95 | 701.7474 | 350.8737 | 175.4368 | 87.7184 | 95 | 631.5789 | 315.7895 | 157.8947 | 78.9474 | 95 | 526.3158 | 263.1579 | 131.5789 | 65.7895 | 95 | 421.0526 | 210.5263 | 105.2632 | 52.6316
96 | 694.4375 | 347.2188 | 173.6094 | 86.8047 | 96 | 625 | 312.5 | 156.25 | 78.125 | 96 | 520.8333 | 260.4167 | 130.2083 | 65.1042 | 96 | 416.6667 | 208.3333 | 104.1667 | 52.0833
97 | 687.2784 | 343.6392 | 171.8196 | 85.9098 | 97 | 618.5567 | 309.2784 | 154.6392 | 77.3196 | 97 | 515.4639 | 257.732 | 128.866 | 64.433 | 97 | 412.3711 | 206.1856 | 103.0928 | 51.5464
98 | 680.2653 | 340.1327 | 170.0663 | 85.0332 | 98 | 612.2449 | 306.1224 | 153.0612 | 76.5306 | 98 | 510.2041 | 255.102 | 127.551 | 63.7755 | 98 | 408.1633 | 204.0816 | 102.0408 | 51.0204
99 | 673.3939 | 336.697 | 168.3485 | 84.1742 | 99 | 606.0606 | 303.0303 | 151.5152 | 75.7576 | 99 | 505.0505 | 252.5253 | 126.2626 | 63.1313 | 99 | 404.0404 | 202.0202 | 101.0101 | 50.5051
100 | 666.66 | 333.33 | 166.665 | 83.3325 | 100 | 600 | 300 | 150 | 75 | 100 | 500 | 250 | 125 | 62.5 | 100 | 400 | 200 | 100 | 50
101 | 660.0594 | 330.0297 | 165.0149 | 82.5074 | 101 | 594.0594 | 297.0297 | 148.5149 | 74.2574 | 101 | 495.0495 | 247.5248 | 123.7624 | 61.8812 | 101 | 396.0396 | 198.0198 | 99.0099 | 49.505
102 | 653.5882 | 326.7941 | 163.3971 | 81.6985 | 102 | 588.2353 | 294.1176 | 147.0588 | 73.5294 | 102 | 490.1961 | 245.098 | 122.549 | 61.2745 | 102 | 392.1569 | 196.0784 | 98.0392 | 49.0196
103 | 647.2427 | 323.6214 | 161.8107 | 80.9053 | 103 | 582.5243 | 291.2621 | 145.6311 | 72.8155 | 103 | 485.4369 | 242.7184 | 121.3592 | 60.6796 | 103 | 388.3495 | 194.1748 | 97.0874 | 48.5437
104 | 641.0192 | 320.5096 | 160.2548 | 80.1274 | 104 | 576.9231 | 288.4615 | 144.2308 | 72.1154 | 104 | 480.7692 | 240.3846 | 120.1923 | 60.0962 | 104 | 384.6154 | 192.3077 | 96.1538 | 48.0769
105 | 634.9143 | 317.4571 | 158.7286 | 79.3643 | 105 | 571.4286 | 285.7143 | 142.8571 | 71.4286 | 105 | 476.1905 | 238.0952 | 119.0476 | 59.5238 | 105 | 380.9524 | 190.4762 | 95.2381 | 47.619
106 | 628.9245 | 314.4623 | 157.2311 | 78.6156 | 106 | 566.0377 | 283.0189 | 141.5094 | 70.7547 | 106 | 471.6981 | 235.8491 | 117.9245 | 58.9623 | 106 | 377.3585 | 188.6792 | 94.3396 | 47.1698
107 | 623.0467 | 311.5234 | 155.7617 | 77.8808 | 107 | 560.7477 | 280.3738 | 140.1869 | 70.0935 | 107 | 467.2897 | 233.6449 | 116.8224 | 58.4112 | 107 | 373.8318 | 186.9159 | 93.4579 | 46.729
108 | 617.2778 | 308.6389 | 154.3194 | 77.1597 | 108 | 555.5556 | 277.7778 | 138.8889 | 69.4444 | 108 | 462.963 | 231.4815 | 115.7407 | 57.8704 | 108 | 370.3704 | 185.1852 | 92.5926 | 46.2963
109 | 611.6147 | 305.8073 | 152.9037 | 76.4518 | 109 | 550.4587 | 275.2294 | 137.6147 | 68.8073 | 109 | 458.7156 | 229.3578 | 114.6789 | 57.3394 | 109 | 366.9725 | 183.4862 | 91.7431 | 45.8716
110 | 606.0545 | 303.0273 | 151.5136 | 75.7568 | 110 | 545.4545 | 272.7273 | 136.3636 | 68.1818 | 110 | 454.5455 | 227.2727 | 113.6364 | 56.8182 | 110 | 363.6364 | 181.8182 | 90.9091 | 45.4545
111 | 600.5946 | 300.2973 | 150.1486 | 75.0743 | 111 | 540.5405 | 270.2703 | 135.1351 | 67.5676 | 111 | 450.4505 | 225.2252 | 112.6126 | 56.3063 | 111 | 360.3604 | 180.1802 | 90.0901 | 45.045
112 | 595.2321 | 297.6161 | 148.808 | 74.404 | 112 | 535.7143 | 267.8571 | 133.9286 | 66.9643 | 112 | 446.4286 | 223.2143 | 111.6071 | 55.8036 | 112 | 357.1429 | 178.5714 | 89.2857 | 44.6429
113 | 589.9646 | 294.9823 | 147.4912 | 73.7456 | 113 | 530.9735 | 265.4867 | 132.7434 | 66.3717 | 113 | 442.4779 | 221.2389 | 110.6195 | 55.3097 | 113 | 353.9823 | 176.9912 | 88.4956 | 44.2478
114 | 584.7895 | 292.3947 | 146.1974 | 73.0987 | 114 | 526.3158 | 263.1579 | 131.5789 | 65.7895 | 114 | 438.5965 | 219.2982 | 109.6491 | 54.8246 | 114 | 350.8772 | 175.4386 | 87.7193 | 43.8596
115 | 579.7043 | 289.8522 | 144.9261 | 72.463 | 115 | 521.7391 | 260.8696 | 130.4348 | 65.2174 | 115 | 434.7826 | 217.3913 | 108.6957 | 54.3478 | 115 | 347.8261 | 173.913 | 86.9565 | 43.4783
116 | 574.7069 | 287.3534 | 143.6767 | 71.8384 | 116 | 517.2414 | 258.6207 | 129.3103 | 64.6552 | 116 | 431.0345 | 215.5172 | 107.7586 | 53.8793 | 116 | 344.8276 | 172.4138 | 86.2069 | 43.1034
117 | 569.7949 | 284.8974 | 142.4487 | 71.2244 | 117 | 512.8205 | 256.4103 | 128.2051 | 64.1026 | 117 | 427.3504 | 213.6752 | 106.8376 | 53.4188 | 117 | 341.8803 | 170.9402 | 85.4701 | 42.735
118 | 564.9661 | 282.4831 | 141.2415 | 70.6208 | 118 | 508.4746 | 254.2373 | 127.1186 | 63.5593 | 118 | 423.7288 | 211.8644 | 105.9322 | 52.9661 | 118 | 338.9831 | 169.4915 | 84.7458 | 42.3729
119 | 560.2185 | 280.1092 | 140.0546 | 70.0273 | 119 | 504.2017 | 252.1008 | 126.0504 | 63.0252 | 119 | 420.1681 | 210.084 | 105.042 | 52.521 | 119 | 336.1345 | 168.0672 | 84.0336 | 42.0168
120 | 555.55 | 277.775 | 138.8875 | 69.4437 | 120 | 500 | 250 | 125 | 62.5 | 120 | 416.6667 | 208.3333 | 104.1667 | 52.0833 | 120 | 333.3333 | 166.6667 | 83.3333 | 41.6667
121 | 550.9587 | 275.4793 | 137.7397 | 68.8698 | 121 | 495.8678 | 247.9339 | 123.9669 | 61.9835 | 121 | 413.2231 | 206.6116 | 103.3058 | 51.6529 | 121 | 330.5785 | 165.2893 | 82.6446 | 41.3223
122 | 546.4426 | 273.2213 | 136.6107 | 68.3053 | 122 | 491.8033 | 245.9016 | 122.9508 | 61.4754 | 122 | 409.8361 | 204.918 | 102.459 | 51.2295 | 122 | 327.8689 | 163.9344 | 81.9672 | 40.9836
123 | 542 | 271 | 135.5 | 67.75 | 123 | 487.8049 | 243.9024 | 121.9512 | 60.9756 | 123 | 406.5041 | 203.252 | 101.626 | 50.813 | 123 | 325.2033 | 162.6016 | 81.3008 | 40.6504
124 | 537.629 | 268.8145 | 134.4073 | 67.2036 | 124 | 483.871 | 241.9355 | 120.9677 | 60.4839 | 124 | 403.2258 | 201.6129 | 100.8065 | 50.4032 | 124 | 322.5806 | 161.2903 | 80.6452 | 40.3226
125 | 533.328 | 266.664 | 133.332 | 66.666 | 125 | 480 | 240 | 120 | 60 | 125 | 400 | 200 | 100 | 50 | 125 | 320 | 160 | 80 | 40
126 | 529.0952 | 264.5476 | 132.2738 | 66.1369 | 126 | 476.1905 | 238.0952 | 119.0476 | 59.5238 | 126 | 396.8254 | 198.4127 | 99.2063 | 49.6032 | 126 | 317.4603 | 158.7302 | 79.3651 | 39.6825
127 | 524.9291 | 262.4646 | 131.2323 | 65.6161 | 127 | 472.4409 | 236.2205 | 118.1102 | 59.0551 | 127 | 393.7008 | 196.8504 | 98.4252 | 49.2126 | 127 | 314.9606 | 157.4803 | 78.7402 | 39.3701
128 | 520.8281 | 260.4141 | 130.207 | 65.1035 | 128 | 468.75 | 234.375 | 117.1875 | 58.5938 | 128 | 390.625 | 195.3125 | 97.6562 | 48.8281 | 128 | 312.5 | 156.25 | 78.125 | 39.0625
129 | 516.7907 | 258.3953 | 129.1977 | 64.5988 | 129 | 465.1163 | 232.5581 | 116.2791 | 58.1395 | 129 | 387.5969 | 193.7984 | 96.8992 | 48.4496 | 129 | 310.0775 | 155.0388 | 77.5194 | 38.7597
130 | 512.8154 | 256.4077 | 128.2038 | 64.1019 | 130 | 461.5385 | 230.7692 | 115.3846 | 57.6923 | 130 | 384.6154 | 192.3077 | 96.1538 | 48.0769 | 130 | 307.6923 | 153.8462 | 76.9231 | 38.4615
131 | 508.9008 | 254.4504 | 127.2252 | 63.6126 | 131 | 458.0153 | 229.0076 | 114.5038 | 57.2519 | 131 | 381.6794 | 190.8397 | 95.4198 | 47.7099 | 131 | 305.3435 | 152.6718 | 76.3359 | 38.1679
132 | 505.0455 | 252.5227 | 126.2614 | 63.1307 | 132 | 454.5455 | 227.2727 | 113.6364 | 56.8182 | 132 | 378.7879 | 189.3939 | 94.697 | 47.3485 | 132 | 303.0303 | 151.5152 | 75.7576 | 37.8788
133 | 501.2481 | 250.6241 | 125.312 | 62.656 | 133 | 451.1278 | 225.5639 | 112.782 | 56.391 | 133 | 375.9398 | 187.9699 | 93.985 | 46.9925 | 133 | 300.7519 | 150.3759 | 75.188 | 37.594
134 | 497.5075 | 248.7537 | 124.3769 | 62.1884 | 134 | 447.7612 | 223.8806 | 111.9403 | 55.9701 | 134 | 373.1343 | 186.5672 | 93.2836 | 46.6418 | 134 | 298.5075 | 149.2537 | 74.6269 | 37.3134
135 | 493.8222 | 246.9111 | 123.4556 | 61.7278 | 135 | 444.4444 | 222.2222 | 111.1111 | 55.5556 | 135 | 370.3704 | 185.1852 | 92.5926 | 46.2963 | 135 | 296.2963 | 148.1481 | 74.0741 | 37.037
136 | 490.1912 | 245.0956 | 122.5478 | 61.2739 | 136 | 441.1765 | 220.5882 | 110.2941 | 55.1471 | 136 | 367.6471 | 183.8235 | 91.9118 | 45.9559 | 136 | 294.1176 | 147.0588 | 73.5294 | 36.7647
137 | 486.6131 | 243.3066 | 121.6533 | 60.8266 | 137 | 437.9562 | 218.9781 | 109.4891 | 54.7445 | 137 | 364.9635 | 182.4818 | 91.2409 | 45.6204 | 137 | 291.9708 | 145.9854 | 72.9927 | 36.4964
138 | 483.087 | 241.5435 | 120.7717 | 60.3859 | 138 | 434.7826 | 217.3913 | 108.6957 | 54.3478 | 138 | 362.3188 | 181.1594 | 90.5797 | 45.2899 | 138 | 289.8551 | 144.9275 | 72.4638 | 36.2319
139 | 479.6115 | 239.8058 | 119.9029 | 59.9514 | 139 | 431.6547 | 215.8273 | 107.9137 | 53.9568 | 139 | 359.7122 | 179.8561 | 89.9281 | 44.964 | 139 | 287.7698 | 143.8849 | 71.9424 | 35.9712
140 | 476.1857 | 238.0929 | 119.0464 | 59.5232 | 140 | 428.5714 | 214.2857 | 107.1429 | 53.5714 | 140 | 357.1429 | 178.5714 | 89.2857 | 44.6429 | 140 | 285.7143 | 142.8571 | 71.4286 | 35.7143
141 | 472.8085 | 236.4043 | 118.2021 | 59.1011 | 141 | 425.5319 | 212.766 | 106.383 | 53.1915 | 141 | 354.6099 | 177.305 | 88.6525 | 44.3262 | 141 | 283.6879 | 141.844 | 70.922 | 35.461
142 | 469.4789 | 234.7394 | 117.3697 | 58.6849 | 142 | 422.5352 | 211.2676 | 105.6338 | 52.8169 | 142 | 352.1127 | 176.0563 | 88.0282 | 44.0141 | 142 | 281.6901 | 140.8451 | 70.4225 | 35.2113
143 | 466.1958 | 233.0979 | 116.549 | 58.2745 | 143 | 419.5804 | 209.7902 | 104.8951 | 52.4476 | 143 | 349.6503 | 174.8252 | 87.4126 | 43.7063 | 143 | 279.7203 | 139.8601 | 69.9301 | 34.965
144 | 462.9583 | 231.4792 | 115.7396 | 57.8698 | 144 | 416.6667 | 208.3333 | 104.1667 | 52.0833 | 144 | 347.2222 | 173.6111 | 86.8056 | 43.4028 | 144 | 277.7778 | 138.8889 | 69.4444 | 34.7222
145 | 459.7655 | 229.8828 | 114.9414 | 57.4707 | 145 | 413.7931 | 206.8966 | 103.4483 | 51.7241 | 145 | 344.8276 | 172.4138 | 86.2069 | 43.1034 | 145 | 275.8621 | 137.931 | 68.9655 | 34.4828
146 | 456.6164 | 228.3082 | 114.1541 | 57.0771 | 146 | 410.9589 | 205.4795 | 102.7397 | 51.3699 | 146 | 342.4658 | 171.2329 | 85.6164 | 42.8082 | 146 | 273.9726 | 136.9863 | 68.4932 | 34.2466
147 | 453.5102 | 226.7551 | 113.3776 | 56.6888 | 147 | 408.1633 | 204.0816 | 102.0408 | 51.0204 | 147 | 340.1361 | 170.068 | 85.034 | 42.517 | 147 | 272.1088 | 136.0544 | 68.0272 | 34.0136
148 | 450.4459 | 225.223 | 112.6115 | 56.3057 | 148 | 405.4054 | 202.7027 | 101.3514 | 50.6757 | 148 | 337.8378 | 168.9189 | 84.4595 | 42.2297 | 148 | 270.2703 | 135.1351 | 67.5676 | 33.7838
149 | 447.4228 | 223.7114 | 111.8557 | 55.9279 | 149 | 402.6846 | 201.3423 | 100.6711 | 50.3356 | 149 | 335.5705 | 167.7852 | 83.8926 | 41.9463 | 149 | 268.4564 | 134.2282 | 67.1141 | 33.557
150 | 444.44 | 222.22 | 111.11 | 55.555 | 150 | 400 | 200 | 100 | 50 | 150 | 333.3333 | 166.6667 | 83.3333 | 41.6667 | 150 | 266.6667 | 133.3333 | 66.6667 | 33.3333
151 | 441.4967 | 220.7483 | 110.3742 | 55.1871 | 151 | 397.351 | 198.6755 | 99.3377 | 49.6689 | 151 | 331.1258 | 165.5629 | 82.7815 | 41.3907 | 151 | 264.9007 | 132.4503 | 66.2252 | 33.1126
152 | 438.5921 | 219.2961 | 109.648 | 54.824 | 152 | 394.7368 | 197.3684 | 98.6842 | 49.3421 | 152 | 328.9474 | 164.4737 | 82.2368 | 41.1184 | 152 | 263.1579 | 131.5789 | 65.7895 | 32.8947
153 | 435.7255 | 217.8627 | 108.9314 | 54.4657 | 153 | 392.1569 | 196.0784 | 98.0392 | 49.0196 | 153 | 326.7974 | 163.3987 | 81.6993 | 40.8497 | 153 | 261.4379 | 130.719 | 65.3595 | 32.6797
154 | 432.8961 | 216.4481 | 108.224 | 54.112 | 154 | 389.6104 | 194.8052 | 97.4026 | 48.7013 | 154 | 324.6753 | 162.3377 | 81.1688 | 40.5844 | 154 | 259.7403 | 129.8701 | 64.9351 | 32.4675
155 | 430.1032 | 215.0516 | 107.5258 | 53.7629 | 155 | 387.0968 | 193.5484 | 96.7742 | 48.3871 | 155 | 322.5806 | 161.2903 | 80.6452 | 40.3226 | 155 | 258.0645 | 129.0323 | 64.5161 | 32.2581
156 | 427.3462 | 213.6731 | 106.8365 | 53.4183 | 156 | 384.6154 | 192.3077 | 96.1538 | 48.0769 | 156 | 320.5128 | 160.2564 | 80.1282 | 40.0641 | 156 | 256.4103 | 128.2051 | 64.1026 | 32.0513
157 | 424.6242 | 212.3121 | 106.1561 | 53.078 | 157 | 382.1656 | 191.0828 | 95.5414 | 47.7707 | 157 | 318.4713 | 159.2357 | 79.6178 | 39.8089 | 157 | 254.7771 | 127.3885 | 63.6943 | 31.8471
158 | 421.9367 | 210.9684 | 105.4842 | 52.7421 | 158 | 379.7468 | 189.8734 | 94.9367 | 47.4684 | 158 | 316.4557 | 158.2278 | 79.1139 | 39.557 | 158 | 253.1646 | 126.5823 | 63.2911 | 31.6456
159 | 419.283 | 209.6415 | 104.8208 | 52.4104 | 159 | 377.3585 | 188.6792 | 94.3396 | 47.1698 | 159 | 314.4654 | 157.2327 | 78.6164 | 39.3082 | 159 | 251.5723 | 125.7862 | 62.8931 | 31.4465
160 | 416.6625 | 208.3313 | 104.1656 | 52.0828 | 160 | 375 | 187.5 | 93.75 | 46.875 | 160 | 312.5 | 156.25 | 78.125 | 39.0625 | 160 | 250 | 125 | 62.5 | 31.25
161 | 414.0745 | 207.0373 | 103.5186 | 51.7593 | 161 | 372.6708 | 186.3354 | 93.1677 | 46.5839 | 161 | 310.559 | 155.2795 | 77.6398 | 38.8199 | 161 | 248.4472 | 124.2236 | 62.1118 | 31.0559
162 | 411.5185 | 205.7593 | 102.8796 | 51.4398 | 162 | 370.3704 | 185.1852 | 92.5926 | 46.2963 | 162 | 308.642 | 154.321 | 77.1605 | 38.5802 | 162 | 246.9136 | 123.4568 | 61.7284 | 30.8642
163 | 408.9939 | 204.4969 | 102.2485 | 51.1242 | 163 | 368.0982 | 184.0491 | 92.0245 | 46.0123 | 163 | 306.7485 | 153.3742 | 76.6871 | 38.3436 | 163 | 245.3988 | 122.6994 | 61.3497 | 30.6748
164 | 406.5 | 203.25 | 101.625 | 50.8125 | 164 | 365.8537 | 182.9268 | 91.4634 | 45.7317 | 164 | 304.878 | 152.439 | 76.2195 | 38.1098 | 164 | 243.9024 | 121.9512 | 60.9756 | 30.4878
165 | 404.0364 | 202.0182 | 101.0091 | 50.5045 | 165 | 363.6364 | 181.8182 | 90.9091 | 45.4545 | 165 | 303.0303 | 151.5152 | 75.7576 | 37.8788 | 165 | 242.4242 | 121.2121 | 60.6061 | 30.303
166 | 401.6024 | 200.8012 | 100.4006 | 50.2003 | 166 | 361.4458 | 180.7229 | 90.3614 | 45.1807 | 166 | 301.2048 | 150.6024 | 75.3012 | 37.6506 | 166 | 240.9639 | 120.4819 | 60.241 | 30.1205
167 | 399.1976 | 199.5988 | 99.7994 | 49.8997 | 167 | 359.2814 | 179.6407 | 89.8204 | 44.9102 | 167 | 299.4012 | 149.7006 | 74.8503 | 37.4251 | 167 | 239.521 | 119.7605 | 59.8802 | 29.9401
168 | 396.8214 | 198.4107 | 99.2054 | 49.6027 | 168 | 357.1429 | 178.5714 | 89.2857 | 44.6429 | 168 | 297.619 | 148.8095 | 74.4048 | 37.2024 | 168 | 238.0952 | 119.0476 | 59.5238 | 29.7619
169 | 394.4734 | 197.2367 | 98.6183 | 49.3092 | 169 | 355.0296 | 177.5148 | 88.7574 | 44.3787 | 169 | 295.858 | 147.929 | 73.9645 | 36.9822 | 169 | 236.6864 | 118.3432 | 59.1716 | 29.5858
170 | 392.1529 | 196.0765 | 98.0382 | 49.0191 | 170 | 352.9412 | 176.4706 | 88.2353 | 44.1176 | 170 | 294.1176 | 147.0588 | 73.5294 | 36.7647 | 170 | 235.2941 | 117.6471 | 58.8235 | 29.4118
171 | 389.8596 | 194.9298 | 97.4649 | 48.7325 | 171 | 350.8772 | 175.4386 | 87.7193 | 43.8596 | 171 | 292.3977 | 146.1988 | 73.0994 | 36.5497 | 171 | 233.9181 | 116.9591 | 58.4795 | 29.2398
172 | 387.593 | 193.7965 | 96.8983 | 48.4491 | 172 | 348.8372 | 174.4186 | 87.2093 | 43.6047 | 172 | 290.6977 | 145.3488 | 72.6744 | 36.3372 | 172 | 232.5581 | 116.2791 | 58.1395 | 29.0698
173 | 385.3526 | 192.6763 | 96.3382 | 48.1691 | 173 | 346.8208 | 173.4104 | 86.7052 | 43.3526 | 173 | 289.0173 | 144.5087 | 72.2543 | 36.1272 | 173 | 231.2139 | 115.6069 | 57.8035 | 28.9017
174 | 383.1379 | 191.569 | 95.7845 | 47.8922 | 174 | 344.8276 | 172.4138 | 86.2069 | 43.1034 | 174 | 287.3563 | 143.6782 | 71.8391 | 35.9195 | 174 | 229.8851 | 114.9425 | 57.4713 | 28.7356
175 | 380.9486 | 190.4743 | 95.2371 | 47.6186 | 175 | 342.8571 | 171.4286 | 85.7143 | 42.8571 | 175 | 285.7143 | 142.8571 | 71.4286 | 35.7143 | 175 | 228.5714 | 114.2857 | 57.1429 | 28.5714
176 | 378.7841 | 189.392 | 94.696 | 47.348 | 176 | 340.9091 | 170.4545 | 85.2273 | 42.6136 | 176 | 284.0909 | 142.0455 | 71.0227 | 35.5114 | 176 | 227.2727 | 113.6364 | 56.8182 | 28.4091
177 | 376.6441 | 188.322 | 94.161 | 47.0805 | 177 | 338.9831 | 169.4915 | 84.7458 | 42.3729 | 177 | 282.4859 | 141.2429 | 70.6215 | 35.3107 | 177 | 225.9887 | 112.9944 | 56.4972 | 28.2486
178 | 374.5281 | 187.264 | 93.632 | 46.816 | 178 | 337.0787 | 168.5393 | 84.2697 | 42.1348 | 178 | 280.8989 | 140.4494 | 70.2247 | 35.1124 | 178 | 224.7191 | 112.3596 | 56.1798 | 28.0899
179 | 372.4358 | 186.2179 | 93.1089 | 46.5545 | 179 | 335.1955 | 167.5978 | 83.7989 | 41.8994 | 179 | 279.3296 | 139.6648 | 69.8324 | 34.9162 | 179 | 223.4637 | 111.7318 | 55.8659 | 27.933
180 | 370.3667 | 185.1833 | 92.5917 | 46.2958 | 180 | 333.3333 | 166.6667 | 83.3333 | 41.6667 | 180 | 277.7778 | 138.8889 | 69.4444 | 34.7222 | 180 | 222.2222 | 111.1111 | 55.5556 | 27.7778
181 | 368.3204 | 184.1602 | 92.0801 | 46.0401 | 181 | 331.4917 | 165.7459 | 82.8729 | 41.4365 | 181 | 276.2431 | 138.1215 | 69.0608 | 34.5304 | 181 | 220.9945 | 110.4972 | 55.2486 | 27.6243
182 | 366.2967 | 183.1484 | 91.5742 | 45.7871 | 182 | 329.6703 | 164.8352 | 82.4176 | 41.2088 | 182 | 274.7253 | 137.3626 | 68.6813 | 34.3407 | 182 | 219.7802 | 109.8901 | 54.9451 | 27.4725
183 | 364.2951 | 182.1475 | 91.0738 | 45.5369 | 183 | 327.8689 | 163.9344 | 81.9672 | 40.9836 | 183 | 273.224 | 136.612 | 68.306 | 34.153 | 183 | 218.5792 | 109.2896 | 54.6448 | 27.3224
184 | 362.3152 | 181.1576 | 90.5788 | 45.2894 | 184 | 326.087 | 163.0435 | 81.5217 | 40.7609 | 184 | 271.7391 | 135.8696 | 67.9348 | 33.9674 | 184 | 217.3913 | 108.6957 | 54.3478 | 27.1739
185 | 360.3568 | 180.1784 | 90.0892 | 45.0446 | 185 | 324.3243 | 162.1622 | 81.0811 | 40.5405 | 185 | 270.2703 | 135.1351 | 67.5676 | 33.7838 | 185 | 216.2162 | 108.1081 | 54.0541 | 27.027
186 | 358.4194 | 179.2097 | 89.6048 | 44.8024 | 186 | 322.5806 | 161.2903 | 80.6452 | 40.3226 | 186 | 268.8172 | 134.4086 | 67.2043 | 33.6022 | 186 | 215.0538 | 107.5269 | 53.7634 | 26.8817
187 | 356.5027 | 178.2513 | 89.1257 | 44.5628 | 187 | 320.8556 | 160.4278 | 80.2139 | 40.107 | 187 | 267.3797 | 133.6898 | 66.8449 | 33.4225 | 187 | 213.9037 | 106.9519 | 53.4759 | 26.738
188 | 354.6064 | 177.3032 | 88.6516 | 44.3258 | 188 | 319.1489 | 159.5745 | 79.7872 | 39.8936 | 188 | 265.9574 | 132.9787 | 66.4894 | 33.2447 | 188 | 212.766 | 106.383 | 53.1915 | 26.5957
189 | 352.7302 | 176.3651 | 88.1825 | 44.0913 | 189 | 317.4603 | 158.7302 | 79.3651 | 39.6825 | 189 | 264.5503 | 132.2751 | 66.1376 | 33.0688 | 189 | 211.6402 | 105.8201 | 52.9101 | 26.455
190 | 350.8737 | 175.4368 | 87.7184 | 43.8592 | 190 | 315.7895 | 157.8947 | 78.9474 | 39.4737 | 190 | 263.1579 | 131.5789 | 65.7895 | 32.8947 | 190 | 210.5263 | 105.2632 | 52.6316 | 26.3158
191 | 349.0366 | 174.5183 | 87.2592 | 43.6296 | 191 | 314.1361 | 157.0681 | 78.534 | 39.267 | 191 | 261.7801 | 130.8901 | 65.445 | 32.7225 | 191 | 209.4241 | 104.712 | 52.356 | 26.178
192 | 347.2188 | 173.6094 | 86.8047 | 43.4023 | 192 | 312.5 | 156.25 | 78.125 | 39.0625 | 192 | 260.4167 | 130.2083 | 65.1042 | 32.5521 | 192 | 208.3333 | 104.1667 | 52.0833 | 26.0417
193 | 345.4197 | 172.7098 | 86.3549 | 43.1775 | 193 | 310.8808 | 155.4404 | 77.7202 | 38.8601 | 193 | 259.0674 | 129.5337 | 64.7668 | 32.3834 | 193 | 207.2539 | 103.6269 | 51.8135 | 25.9067
194 | 343.6392 | 171.8196 | 85.9098 | 42.9549 | 194 | 309.2784 | 154.6392 | 77.3196 | 38.6598 | 194 | 257.732 | 128.866 | 64.433 | 32.2165 | 194 | 206.1856 | 103.0928 | 51.5464 | 25.7732
195 | 341.8769 | 170.9385 | 85.4692 | 42.7346 | 195 | 307.6923 | 153.8462 | 76.9231 | 38.4615 | 195 | 256.4103 | 128.2051 | 64.1026 | 32.0513 | 195 | 205.1282 | 102.5641 | 51.2821 | 25.641
196 | 340.1327 | 170.0663 | 85.0332 | 42.5166 | 196 | 306.1224 | 153.0612 | 76.5306 | 38.2653 | 196 | 255.102 | 127.551 | 63.7755 | 31.8878 | 196 | 204.0816 | 102.0408 | 51.0204 | 25.5102
197 | 338.4061 | 169.203 | 84.6015 | 42.3008 | 197 | 304.5685 | 152.2843 | 76.1421 | 38.0711 | 197 | 253.8071 | 126.9036 | 63.4518 | 31.7259 | 197 | 203.0457 | 101.5228 | 50.7614 | 25.3807
198 | 336.697 | 168.3485 | 84.1742 | 42.0871 | 198 | 303.0303 | 151.5152 | 75.7576 | 37.8788 | 198 | 252.5253 | 126.2626 | 63.1313 | 31.5657 | 198 | 202.0202 | 101.0101 | 50.5051 | 25.2525
199 | 335.005 | 167.5025 | 83.7513 | 41.8756 | 199 | 301.5075 | 150.7538 | 75.3769 | 37.6884 | 199 | 251.2563 | 125.6281 | 62.8141 | 31.407 | 199 | 201.005 | 100.5025 | 50.2513 | 25.1256
200 | 333.33 | 166.665 | 83.3325 | 41.6662 | 200 | 300 | 150 | 75 | 37.5 | 200 | 250 | 125 | 62.5 | 31.25 | 200 | 200 | 100 | 50 | 25
201 | 331.6716 | 165.8358 | 82.9179 | 41.459 | 201 | 298.5075 | 149.2537 | 74.6269 | 37.3134 | 201 | 248.7562 | 124.3781 | 62.1891 | 31.0945 | 201 | 199.005 | 99.5025 | 49.7512 | 24.8756
202 | 330.0297 | 165.0149 | 82.5074 | 41.2537 | 202 | 297.0297 | 148.5149 | 74.2574 | 37.1287 | 202 | 247.5248 | 123.7624 | 61.8812 | 30.9406 | 202 | 198.0198 | 99.0099 | 49.505 | 24.7525
203 | 328.4039 | 164.202 | 82.101 | 41.0505 | 203 | 295.5665 | 147.7833 | 73.8916 | 36.9458 | 203 | 246.3054 | 123.1527 | 61.5764 | 30.7882 | 203 | 197.0443 | 98.5222 | 49.2611 | 24.6305
204 | 326.7941 | 163.3971 | 81.6985 | 40.8493 | 204 | 294.1176 | 147.0588 | 73.5294 | 36.7647 | 204 | 245.098 | 122.549 | 61.2745 | 30.6373 | 204 | 196.0784 | 98.0392 | 49.0196 | 24.5098
205 | 325.2 | 162.6 | 81.3 | 40.65 | 205 | 292.6829 | 146.3415 | 73.1707 | 36.5854 | 205 | 243.9024 | 121.9512 | 60.9756 | 30.4878 | 205 | 195.122 | 97.561 | 48.7805 | 24.3902
206 | 323.6214 | 161.8107 | 80.9053 | 40.4527 | 206 | 291.2621 | 145.6311 | 72.8155 | 36.4078 | 206 | 242.7184 | 121.3592 | 60.6796 | 30.3398 | 206 | 194.1748 | 97.0874 | 48.5437 | 24.2718
207 | 322.058 | 161.029 | 80.5145 | 40.2572 | 207 | 289.8551 | 144.9275 | 72.4638 | 36.2319 | 207 | 241.5459 | 120.7729 | 60.3865 | 30.1932 | 207 | 193.2367 | 96.6184 | 48.3092 | 24.1546
208 | 320.5096 | 160.2548 | 80.1274 | 40.0637 | 208 | 288.4615 | 144.2308 | 72.1154 | 36.0577 | 208 | 240.3846 | 120.1923 | 60.0962 | 30.0481 | 208 | 192.3077 | 96.1538 | 48.0769 | 24.0385
209 | 318.9761 | 159.488 | 79.744 | 39.872 | 209 | 287.0813 | 143.5407 | 71.7703 | 35.8852 | 209 | 239.2344 | 119.6172 | 59.8086 | 29.9043 | 209 | 191.3876 | 95.6938 | 47.8469 | 23.9234
210 | 317.4571 | 158.7286 | 79.3643 | 39.6821 | 210 | 285.7143 | 142.8571 | 71.4286 | 35.7143 | 210 | 238.0952 | 119.0476 | 59.5238 | 29.7619 | 210 | 190.4762 | 95.2381 | 47.619 | 23.8095
211 | 315.9526 | 157.9763 | 78.9882 | 39.4941 | 211 | 284.3602 | 142.1801 | 71.09 | 35.545 | 211 | 236.9668 | 118.4834 | 59.2417 | 29.6209 | 211 | 189.5735 | 94.7867 | 47.3934 | 23.6967
212 | 314.4623 | 157.2311 | 78.6156 | 39.3078 | 212 | 283.0189 | 141.5094 | 70.7547 | 35.3774 | 212 | 235.8491 | 117.9245 | 58.9623 | 29.4811 | 212 | 188.6792 | 94.3396 | 47.1698 | 23.5849
213 | 312.9859 | 156.493 | 78.2465 | 39.1232 | 213 | 281.6901 | 140.8451 | 70.4225 | 35.2113 | 213 | 234.7418 | 117.3709 | 58.6854 | 29.3427 | 213 | 187.7934 | 93.8967 | 46.9484 | 23.4742
214 | 311.5234 | 155.7617 | 77.8808 | 38.9404 | 214 | 280.3738 | 140.1869 | 70.0935 | 35.0467 | 214 | 233.6449 | 116.8224 | 58.4112 | 29.2056 | 214 | 186.9159 | 93.4579 | 46.729 | 23.3645
215 | 310.0744 | 155.0372 | 77.5186 | 38.7593 | 215 | 279.0698 | 139.5349 | 69.7674 | 34.8837 | 215 | 232.5581 | 116.2791 | 58.1395 | 29.0698 | 215 | 186.0465 | 93.0233 | 46.5116 | 23.2558
216 | 308.6389 | 154.3194 | 77.1597 | 38.5799 | 216 | 277.7778 | 138.8889 | 69.4444 | 34.7222 | 216 | 231.4815 | 115.7407 | 57.8704 | 28.9352 | 216 | 185.1852 | 92.5926 | 46.2963 | 23.1481
217 | 307.2166 | 153.6083 | 76.8041 | 38.4021 | 217 | 276.4977 | 138.2488 | 69.1244 | 34.5622 | 217 | 230.4147 | 115.2074 | 57.6037 | 28.8018 | 217 | 184.3318 | 92.1659 | 46.0829 | 23.0415
218 | 305.8073 | 152.9037 | 76.4518 | 38.2259 | 218 | 275.2294 | 137.6147 | 68.8073 | 34.4037 | 218 | 229.3578 | 114.6789 | 57.3394 | 28.6697 | 218 | 183.4862 | 91.7431 | 45.8716 | 22.9358
219 | 304.411 | 152.2055 | 76.1027 | 38.0514 | 219 | 273.9726 | 136.9863 | 68.4932 | 34.2466 | 219 | 228.3105 | 114.1553 | 57.0776 | 28.5388 | 219 | 182.6484 | 91.3242 | 45.6621 | 22.8311
220 | 303.0273 | 151.5136 | 75.7568 | 37.8784 | 220 | 272.7273 | 136.3636 | 68.1818 | 34.0909 | 220 | 227.2727 | 113.6364 | 56.8182 | 28.4091 | 220 | 181.8182 | 90.9091 | 45.4545 | 22.7273
221 | 301.6561 | 150.8281 | 75.414 | 37.707 | 221 | 271.4932 | 135.7466 | 67.8733 | 33.9367 | 221 | 226.2443 | 113.1222 | 56.5611 | 28.2805 | 221 | 180.9955 | 90.4977 | 45.2489 | 22.6244
222 | 300.2973 | 150.1486 | 75.0743 | 37.5372 | 222 | 270.2703 | 135.1351 | 67.5676 | 33.7838 | 222 | 225.2252 | 112.6126 | 56.3063 | 28.1532 | 222 | 180.1802 | 90.0901 | 45.045 | 22.5225
223 | 298.9507 | 149.4753 | 74.7377 | 37.3688 | 223 | 269.0583 | 134.5291 | 67.2646 | 33.6323 | 223 | 224.2152 | 112.1076 | 56.0538 | 28.0269 | 223 | 179.3722 | 89.6861 | 44.843 | 22.4215
224 | 297.6161 | 148.808 | 74.404 | 37.202 | 224 | 267.8571 | 133.9286 | 66.9643 | 33.4821 | 224 | 223.2143 | 111.6071 | 55.8036 | 27.9018 | 224 | 178.5714 | 89.2857 | 44.6429 | 22.3214
225 | 296.2933 | 148.1467 | 74.0733 | 37.0367 | 225 | 266.6667 | 133.3333 | 66.6667 | 33.3333 | 225 | 222.2222 | 111.1111 | 55.5556 | 27.7778 | 225 | 177.7778 | 88.8889 | 44.4444 | 22.2222
226 | 294.9823 | 147.4912 | 73.7456 | 36.8728 | 226 | 265.4867 | 132.7434 | 66.3717 | 33.1858 | 226 | 221.2389 | 110.6195 | 55.3097 | 27.6549 | 226 | 176.9912 | 88.4956 | 44.2478 | 22.1239
227 | 293.6828 | 146.8414 | 73.4207 | 36.7104 | 227 | 264.3172 | 132.1586 | 66.0793 | 33.0396 | 227 | 220.2643 | 110.1322 | 55.0661 | 27.533 | 227 | 176.2115 | 88.1057 | 44.0529 | 22.0264
228 | 292.3947 | 146.1974 | 73.0987 | 36.5493 | 228 | 263.1579 | 131.5789 | 65.7895 | 32.8947 | 228 | 219.2982 | 109.6491 | 54.8246 | 27.4123 | 228 | 175.4386 | 87.7193 | 43.8596 | 21.9298
229 | 291.1179 | 145.559 | 72.7795 | 36.3897 | 229 | 262.0087 | 131.0044 | 65.5022 | 32.7511 | 229 | 218.3406 | 109.1703 | 54.5852 | 27.2926 | 229 | 174.6725 | 87.3362 | 43.6681 | 21.8341
230 | 289.8522 | 144.9261 | 72.463 | 36.2315 | 230 | 260.8696 | 130.4348 | 65.2174 | 32.6087 | 230 | 217.3913 | 108.6957 | 54.3478 | 27.1739 | 230 | 173.913 | 86.9565 | 43.4783 | 21.7391
231 | 288.5974 | 144.2987 | 72.1494 | 36.0747 | 231 | 259.7403 | 129.8701 | 64.9351 | 32.4675 | 231 | 216.4502 | 108.2251 | 54.1126 | 27.0563 | 231 | 173.1602 | 86.5801 | 43.29 | 21.645
232 | 287.3534 | 143.6767 | 71.8384 | 35.9192 | 232 | 258.6207 | 129.3103 | 64.6552 | 32.3276 | 232 | 215.5172 | 107.7586 | 53.8793 | 26.9397 | 232 | 172.4138 | 86.2069 | 43.1034 | 21.5517
233 | 286.1202 | 143.0601 | 71.53 | 35.765 | 233 | 257.5107 | 128.7554 | 64.3777 | 32.1888 | 233 | 214.5923 | 107.2961 | 53.6481 | 26.824 | 233 | 171.6738 | 85.8369 | 42.9185 | 21.4592
234 | 284.8974 | 142.4487 | 71.2244 | 35.6122 | 234 | 256.4103 | 128.2051 | 64.1026 | 32.0513 | 234 | 213.6752 | 106.8376 | 53.4188 | 26.7094 | 234 | 170.9402 | 85.4701 | 42.735 | 21.3675
235 | 283.6851 | 141.8426 | 70.9213 | 35.4606 | 235 | 255.3191 | 127.6596 | 63.8298 | 31.9149 | 235 | 212.766 | 106.383 | 53.1915 | 26.5957 | 235 | 170.2128 | 85.1064 | 42.5532 | 21.2766
236 | 282.4831 | 141.2415 | 70.6208 | 35.3104 | 236 | 254.2373 | 127.1186 | 63.5593 | 31.7797 | 236 | 211.8644 | 105.9322 | 52.9661 | 26.4831 | 236 | 169.4915 | 84.7458 | 42.3729 | 21.1864
237 | 281.2911 | 140.6456 | 70.3228 | 35.1614 | 237 | 253.1646 | 126.5823 | 63.2911 | 31.6456 | 237 | 210.9705 | 105.4852 | 52.7426 | 26.3713 | 237 | 168.7764 | 84.3882 | 42.1941 | 21.097
238 | 280.1092 | 140.0546 | 70.0273 | 35.0137 | 238 | 252.1008 | 126.0504 | 63.0252 | 31.5126 | 238 | 210.084 | 105.042 | 52.521 | 26.2605 | 238 | 168.0672 | 84.0336 | 42.0168 | 21.0084
239 | 278.9372 | 139.4686 | 69.7343 | 34.8672 | 239 | 251.046 | 125.523 | 62.7615 | 31.3808 | 239 | 209.205 | 104.6025 | 52.3013 | 26.1506 | 239 | 167.364 | 83.682 | 41.841 | 20.9205
240 | 277.775 | 138.8875 | 69.4437 | 34.7219 | 240 | 250 | 125 | 62.5 | 31.25 | 240 | 208.3333 | 104.1667 | 52.0833 | 26.0417 | 240 | 166.6667 | 83.3333 | 41.6667 | 20.8333
241 | 276.6224 | 138.3112 | 69.1556 | 34.5778 | 241 | 248.9627 | 124.4813 | 62.2407 | 31.1203 | 241 | 207.4689 | 103.7344 | 51.8672 | 25.9336 | 241 | 165.9751 | 82.9876 | 41.4938 | 20.7469
242 | 275.4793 | 137.7397 | 68.8698 | 34.4349 | 242 | 247.9339 | 123.9669 | 61.9835 | 30.9917 | 242 | 206.6116 | 103.3058 | 51.6529 | 25.8264 | 242 | 165.2893 | 82.6446 | 41.3223 | 20.6612
243 | 274.3457 | 137.1728 | 68.5864 | 34.2932 | 243 | 246.9136 | 123.4568 | 61.7284 | 30.8642 | 243 | 205.7613 | 102.8807 | 51.4403 | 25.7202 | 243 | 164.6091 | 82.3045 | 41.1523 | 20.5761
244 | 273.2213 | 136.6107 | 68.3053 | 34.1527 | 244 | 245.9016 | 122.9508 | 61.4754 | 30.7377 | 244 | 204.918 | 102.459 | 51.2295 | 25.6148 | 244 | 163.9344 | 81.9672 | 40.9836 | 20.4918
245 | 272.1061 | 136.0531 | 68.0265 | 34.0133 | 245 | 244.898 | 122.449 | 61.2245 | 30.6122 | 245 | 204.0816 | 102.0408 | 51.0204 | 25.5102 | 245 | 163.2653 | 81.6327 | 40.8163 | 20.4082
246 | 271 | 135.5 | 67.75 | 33.875 | 246 | 243.9024 | 121.9512 | 60.9756 | 30.4878 | 246 | 203.252 | 101.626 | 50.813 | 25.4065 | 246 | 162.6016 | 81.3008 | 40.6504 | 20.3252
247 | 269.9028 | 134.9514 | 67.4757 | 33.7379 | 247 | 242.915 | 121.4575 | 60.7287 | 30.3644 | 247 | 202.4291 | 101.2146 | 50.6073 | 25.3036 | 247 | 161.9433 | 80.9717 | 40.4858 | 20.2429
248 | 268.8145 | 134.4073 | 67.2036 | 33.6018 | 248 | 241.9355 | 120.9677 | 60.4839 | 30.2419 | 248 | 201.6129 | 100.8065 | 50.4032 | 25.2016 | 248 | 161.2903 | 80.6452 | 40.3226 | 20.1613
249 | 267.7349 | 133.8675 | 66.9337 | 33.4669 | 249 | 240.9639 | 120.4819 | 60.241 | 30.1205 | 249 | 200.8032 | 100.4016 | 50.2008 | 25.1004 | 249 | 160.6426 | 80.3213 | 40.1606 | 20.0803
250 | 266.664 | 133.332 | 66.666 | 33.333 | 250 | 240 | 120 | 60 | 30 | 250 | 200 | 100 | 50 | 25 | 250 | 160 | 80 | 40 | 20
251 | 265.6016 | 132.8008 | 66.4004 | 33.2002 | 251 | 239.0438 | 119.5219 | 59.761 | 29.8805 | 251 | 199.2032 | 99.6016 | 49.8008 | 24.9004 | 251 | 159.3625 | 79.6813 | 39.8406 | 19.9203
252 | 264.5476 | 132.2738 | 66.1369 | 33.0685 | 252 | 238.0952 | 119.0476 | 59.5238 | 29.7619 | 252 | 198.4127 | 99.2063 | 49.6032 | 24.8016 | 252 | 158.7302 | 79.3651 | 39.6825 | 19.8413
253 | 263.502 | 131.751 | 65.8755 | 32.9377 | 253 | 237.1542 | 118.5771 | 59.2885 | 29.6443 | 253 | 197.6285 | 98.8142 | 49.4071 | 24.7036 | 253 | 158.1028 | 79.0514 | 39.5257 | 19.7628
254 | 262.4646 | 131.2323 | 65.6161 | 32.8081 | 254 | 236.2205 | 118.1102 | 59.0551 | 29.5276 | 254 | 196.8504 | 98.4252 | 49.2126 | 24.6063 | 254 | 157.4803 | 78.7402 | 39.3701 | 19.685
255 | 261.4353 | 130.7176 | 65.3588 | 32.6794 | 255 | 235.2941 | 117.6471 | 58.8235 | 29.4118 | 255 | 196.0784 | 98.0392 | 49.0196 | 24.5098 | 255 | 156.8627 | 78.4314 | 39.2157 | 19.6078
256 | 260.4141 | 130.207 | 65.1035 | 32.5518 | 256 | 234.375 | 117.1875 | 58.5938 | 29.2969 | 256 | 195.3125 | 97.6562 | 48.8281 | 24.4141 | 256 | 156.25 | 78.125 | 39.0625 | 19.5312
257 | 259.4008 | 129.7004 | 64.8502 | 32.4251 | 257 | 233.463 | 116.7315 | 58.3658 | 29.1829 | 257 | 194.5525 | 97.2763 | 48.6381 | 24.3191 | 257 | 155.642 | 77.821 | 38.9105 | 19.4553
258 | 258.3953 | 129.1977 | 64.5988 | 32.2994 | 258 | 232.5581 | 116.2791 | 58.1395 | 29.0698 | 258 | 193.7984 | 96.8992 | 48.4496 | 24.2248 | 258 | 155.0388 | 77.5194 | 38.7597 | 19.3798
259 | 257.3977 | 128.6988 | 64.3494 | 32.1747 | 259 | 231.6602 | 115.8301 | 57.9151 | 28.9575 | 259 | 193.0502 | 96.5251 | 48.2625 | 24.1313 | 259 | 154.4402 | 77.2201 | 38.61 | 19.305
260 | 256.4077 | 128.2038 | 64.1019 | 32.051 | 260 | 230.7692 | 115.3846 | 57.6923 | 28.8462 | 260 | 192.3077 | 96.1538 | 48.0769 | 24.0385 | 260 | 153.8462 | 76.9231 | 38.4615 | 19.2308
261 | 255.4253 | 127.7126 | 63.8563 | 31.9282 | 261 | 229.8851 | 114.9425 | 57.4713 | 28.7356 | 261 | 191.5709 | 95.7854 | 47.8927 | 23.9464 | 261 | 153.2567 | 76.6284 | 38.3142 | 19.1571
262 | 254.4504 | 127.2252 | 63.6126 | 31.8063 | 262 | 229.0076 | 114.5038 | 57.2519 | 28.626 | 262 | 190.8397 | 95.4198 | 47.7099 | 23.855 | 262 | 152.6718 | 76.3359 | 38.1679 | 19.084
263 | 253.4829 | 126.7414 | 63.3707 | 31.6854 | 263 | 228.1369 | 114.0684 | 57.0342 | 28.5171 | 263 | 190.1141 | 95.057 | 47.5285 | 23.7643 | 263 | 152.0913 | 76.0456 | 38.0228 | 19.0114
264 | 252.5227 | 126.2614 | 63.1307 | 31.5653 | 264 | 227.2727 | 113.6364 | 56.8182 | 28.4091 | 264 | 189.3939 | 94.697 | 47.3485 | 23.6742 | 264 | 151.5152 | 75.7576 | 37.8788 | 18.9394
265 | 251.5698 | 125.7849 | 62.8925 | 31.4462 | 265 | 226.4151 | 113.2075 | 56.6038 | 28.3019 | 265 | 188.6792 | 94.3396 | 47.1698 | 23.5849 | 265 | 150.9434 | 75.4717 | 37.7358 | 18.8679
266 | 250.6241 | 125.312 | 62.656 | 31.328 | 266 | 225.5639 | 112.782 | 56.391 | 28.1955 | 266 | 187.9699 | 93.985 | 46.9925 | 23.4962 | 266 | 150.3759 | 75.188 | 37.594 | 18.797
267 | 249.6854 | 124.8427 | 62.4213 | 31.2107 | 267 | 224.7191 | 112.3596 | 56.1798 | 28.0899 | 267 | 187.2659 | 93.633 | 46.8165 | 23.4082 | 267 | 149.8127 | 74.9064 | 37.4532 | 18.7266
268 | 248.7537 | 124.3769 | 62.1884 | 31.0942 | 268 | 223.8806 | 111.9403 | 55.9701 | 27.9851 | 268 | 186.5672 | 93.2836 | 46.6418 | 23.3209 | 268 | 149.2537 | 74.6269 | 37.3134 | 18.6567
269 | 247.829 | 123.9145 | 61.9572 | 30.9786 | 269 | 223.0483 | 111.5242 | 55.7621 | 27.881 | 269 | 185.8736 | 92.9368 | 46.4684 | 23.2342 | 269 | 148.6989 | 74.3494 | 37.1747 | 18.5874
270 | 246.9111 | 123.4556 | 61.7278 | 30.8639 | 270 | 222.2222 | 111.1111 | 55.5556 | 27.7778 | 270 | 185.1852 | 92.5926 | 46.2963 | 23.1481 | 270 | 148.1481 | 74.0741 | 37.037 | 18.5185
271 | 246 | 123 | 61.5 | 30.75 | 271 | 221.4022 | 110.7011 | 55.3506 | 27.6753 | 271 | 184.5018 | 92.2509 | 46.1255 | 23.0627 | 271 | 147.6015 | 73.8007 | 36.9004 | 18.4502
272 | 245.0956 | 122.5478 | 61.2739 | 30.6369 | 272 | 220.5882 | 110.2941 | 55.1471 | 27.5735 | 272 | 183.8235 | 91.9118 | 45.9559 | 22.9779 | 272 | 147.0588 | 73.5294 | 36.7647 | 18.3824
273 | 244.1978 | 122.0989 | 61.0495 | 30.5247 | 273 | 219.7802 | 109.8901 | 54.9451 | 27.4725 | 273 | 183.1502 | 91.5751 | 45.7875 | 22.8938 | 273 | 146.5201 | 73.2601 | 36.63 | 18.315
274 | 243.3066 | 121.6533 | 60.8266 | 30.4133 | 274 | 218.9781 | 109.4891 | 54.7445 | 27.3723 | 274 | 182.4818 | 91.2409 | 45.6204 | 22.8102 | 274 | 145.9854 | 72.9927 | 36.4964 | 18.2482
275 | 242.4218 | 121.2109 | 60.6055 | 30.3027 | 275 | 218.1818 | 109.0909 | 54.5455 | 27.2727 | 275 | 181.8182 | 90.9091 | 45.4545 | 22.7273 | 275 | 145.4545 | 72.7273 | 36.3636 | 18.1818
276 | 241.5435 | 120.7717 | 60.3859 | 30.1929 | 276 | 217.3913 | 108.6957 | 54.3478 | 27.1739 | 276 | 181.1594 | 90.5797 | 45.2899 | 22.6449 | 276 | 144.9275 | 72.4638 | 36.2319 | 18.1159
277 | 240.6715 | 120.3357 | 60.1679 | 30.0839 | 277 | 216.6065 | 108.3032 | 54.1516 | 27.0758 | 277 | 180.5054 | 90.2527 | 45.1264 | 22.5632 | 277 | 144.4043 | 72.2022 | 36.1011 | 18.0505
278 | 239.8058 | 119.9029 | 59.9514 | 29.9757 | 278 | 215.8273 | 107.9137 | 53.9568 | 26.9784 | 278 | 179.8561 | 89.9281 | 44.964 | 22.482 | 278 | 143.8849 | 71.9424 | 35.9712 | 17.9856
279 | 238.9462 | 119.4731 | 59.7366 | 29.8683 | 279 | 215.0538 | 107.5269 | 53.7634 | 26.8817 | 279 | 179.2115 | 89.6057 | 44.8029 | 22.4014 | 279 | 143.3692 | 71.6846 | 35.8423 | 17.9211
280 | 238.0929 | 119.0464 | 59.5232 | 29.7616 | 280 | 214.2857 | 107.1429 | 53.5714 | 26.7857 | 280 | 178.5714 | 89.2857 | 44.6429 | 22.3214 | 280 | 142.8571 | 71.4286 | 35.7143 | 17.8571
281 | 237.2456 | 118.6228 | 59.3114 | 29.6557 | 281 | 213.5231 | 106.7616 | 53.3808 | 26.6904 | 281 | 177.9359 | 88.968 | 44.484 | 22.242 | 281 | 142.3488 | 71.1744 | 35.5872 | 17.7936
282 | 236.4043 | 118.2021 | 59.1011 | 29.5505 | 282 | 212.766 | 106.383 | 53.1915 | 26.5957 | 282 | 177.305 | 88.6525 | 44.3262 | 22.1631 | 282 | 141.844 | 70.922 | 35.461 | 17.7305
283 | 235.5689 | 117.7845 | 58.8922 | 29.4461 | 283 | 212.0141 | 106.0071 | 53.0035 | 26.5018 | 283 | 176.6784 | 88.3392 | 44.1696 | 22.0848 | 283 | 141.3428 | 70.6714 | 35.3357 | 17.6678
284 | 234.7394 | 117.3697 | 58.6849 | 29.3424 | 284 | 211.2676 | 105.6338 | 52.8169 | 26.4085 | 284 | 176.0563 | 88.0282 | 44.0141 | 22.007 | 284 | 140.8451 | 70.4225 | 35.2113 | 17.6056
285 | 233.9158 | 116.9579 | 58.4789 | 29.2395 | 285 | 210.5263 | 105.2632 | 52.6316 | 26.3158 | 285 | 175.4386 | 87.7193 | 43.8596 | 21.9298 | 285 | 140.3509 | 70.1754 | 35.0877 | 17.5439
286 | 233.0979 | 116.549 | 58.2745 | 29.1372 | 286 | 209.7902 | 104.8951 | 52.4476 | 26.2238 | 286 | 174.8252 | 87.4126 | 43.7063 | 21.8531 | 286 | 139.8601 | 69.9301 | 34.965 | 17.4825
287 | 232.2857 | 116.1429 | 58.0714 | 29.0357 | 287 | 209.0592 | 104.5296 | 52.2648 | 26.1324 | 287 | 174.216 | 87.108 | 43.554 | 21.777 | 287 | 139.3728 | 69.6864 | 34.8432 | 17.4216
288 | 231.4792 | 115.7396 | 57.8698 | 28.9349 | 288 | 208.3333 | 104.1667 | 52.0833 | 26.0417 | 288 | 173.6111 | 86.8056 | 43.4028 | 21.7014 | 288 | 138.8889 | 69.4444 | 34.7222 | 17.3611
289 | 230.6782 | 115.3391 | 57.6696 | 28.8348 | 289 | 207.6125 | 103.8062 | 51.9031 | 25.9516 | 289 | 173.0104 | 86.5052 | 43.2526 | 21.6263 | 289 | 138.4083 | 69.2042 | 34.6021 | 17.301
290 | 229.8828 | 114.9414 | 57.4707 | 28.7353 | 290 | 206.8966 | 103.4483 | 51.7241 | 25.8621 | 290 | 172.4138 | 86.2069 | 43.1034 | 21.5517 | 290 | 137.931 | 68.9655 | 34.4828 | 17.2414
291 | 229.0928 | 114.5464 | 57.2732 | 28.6366 | 291 | 206.1856 | 103.0928 | 51.5464 | 25.7732 | 291 | 171.8213 | 85.9107 | 42.9553 | 21.4777 | 291 | 137.457 | 68.7285 | 34.3643 | 17.1821
292 | 228.3082 | 114.1541 | 57.0771 | 28.5385 | 292 | 205.4795 | 102.7397 | 51.3699 | 25.6849 | 292 | 171.2329 | 85.6164 | 42.8082 | 21.4041 | 292 | 136.9863 | 68.4932 | 34.2466 | 17.1233
293 | 227.529 | 113.7645 | 56.8823 | 28.4411 | 293 | 204.7782 | 102.3891 | 51.1945 | 25.5973 | 293 | 170.6485 | 85.3242 | 42.6621 | 21.3311 | 293 | 136.5188 | 68.2594 | 34.1297 | 17.0648
294 | 226.7551 | 113.3776 | 56.6888 | 28.3444 | 294 | 204.0816 | 102.0408 | 51.0204 | 25.5102 | 294 | 170.068 | 85.034 | 42.517 | 21.2585 | 294 | 136.0544 | 68.0272 | 34.0136 | 17.0068
295 | 225.9864 | 112.9932 | 56.4966 | 28.2483 | 295 | 203.3898 | 101.6949 | 50.8475 | 25.4237 | 295 | 169.4915 | 84.7458 | 42.3729 | 21.1864 | 295 | 135.5932 | 67.7966 | 33.8983 | 16.9492
296 | 225.223 | 112.6115 | 56.3057 | 28.1529 | 296 | 202.7027 | 101.3514 | 50.6757 | 25.3378 | 296 | 168.9189 | 84.4595 | 42.2297 | 21.1149 | 296 | 135.1351 | 67.5676 | 33.7838 | 16.8919
297 | 224.4646 | 112.2323 | 56.1162 | 28.0581 | 297 | 202.0202 | 101.0101 | 50.5051 | 25.2525 | 297 | 168.3502 | 84.1751 | 42.0875 | 21.0438 | 297 | 134.6801 | 67.3401 | 33.67 | 16.835
298 | 223.7114 | 111.8557 | 55.9279 | 27.9639 | 298 | 201.3423 | 100.6711 | 50.3356 | 25.1678 | 298 | 167.7852 | 83.8926 | 41.9463 | 20.9732 | 298 | 134.2282 | 67.1141 | 33.557 | 16.7785
299 | 222.9632 | 111.4816 | 55.7408 | 27.8704 | 299 | 200.6689 | 100.3344 | 50.1672 | 25.0836 | 299 | 167.2241 | 83.612 | 41.806 | 20.903 | 299 | 133.7793 | 66.8896 | 33.4448 | 16.7224
300 | 222.22 | 111.11 | 55.555 | 27.7775 | 300 | 200 | 100 | 50 | 25 | 300 | 166.6667 | 83.3333 | 41.6667 | 20.8333 | 300 | 133.3333 | 66.6667 | 33.3333 | 16.6667
301 | 221.4817 | 110.7409 | 55.3704 | 27.6852 | 301 | 199.3355 | 99.6678 | 49.8339 | 24.9169 | 301 | 166.113 | 83.0565 | 41.5282 | 20.7641 | 301 | 132.8904 | 66.4452 | 33.2226 | 16.6113
302 | 220.7483 | 110.3742 | 55.1871 | 27.5935 | 302 | 198.6755 | 99.3377 | 49.6689 | 24.8344 | 302 | 165.5629 | 82.7815 | 41.3907 | 20.6954 | 302 | 132.4503 | 66.2252 | 33.1126 | 16.5563
303 | 220.0198 | 110.0099 | 55.005 | 27.5025 | 303 | 198.0198 | 99.0099 | 49.505 | 24.7525 | 303 | 165.0165 | 82.5083 | 41.2541 | 20.6271 | 303 | 132.0132 | 66.0066 | 33.0033 | 16.5017
304 | 219.2961 | 109.648 | 54.824 | 27.412 | 304 | 197.3684 | 98.6842 | 49.3421 | 24.6711 | 304 | 164.4737 | 82.2368 | 41.1184 | 20.5592 | 304 | 131.5789 | 65.7895 | 32.8947 | 16.4474
305 | 218.577 | 109.2885 | 54.6443 | 27.3221 | 305 | 196.7213 | 98.3607 | 49.1803 | 24.5902 | 305 | 163.9344 | 81.9672 | 40.9836 | 20.4918 | 305 | 131.1475 | 65.5738 | 32.7869 | 16.3934
306 | 217.8627 | 108.9314 | 54.4657 | 27.2328 | 306 | 196.0784 | 98.0392 | 49.0196 | 24.5098 | 306 | 163.3987 | 81.6993 | 40.8497 | 20.4248 | 306 | 130.719 | 65.3595 | 32.6797 | 16.3399
307 | 217.1531 | 108.5765 | 54.2883 | 27.1441 | 307 | 195.4397 | 97.7199 | 48.8599 | 24.43 | 307 | 162.8664 | 81.4332 | 40.7166 | 20.3583 | 307 | 130.2932 | 65.1466 | 32.5733 | 16.2866
308 | 216.4481 | 108.224 | 54.112 | 27.056 | 308 | 194.8052 | 97.4026 | 48.7013 | 24.3506 | 308 | 162.3377 | 81.1688 | 40.5844 | 20.2922 | 308 | 129.8701 | 64.9351 | 32.4675 | 16.2338
309 | 215.7476 | 107.8738 | 53.9369 | 26.9684 | 309 | 194.1748 | 97.0874 | 48.5437 | 24.2718 | 309 | 161.8123 | 80.9061 | 40.4531 | 20.2265 | 309 | 129.4498 | 64.7249 | 32.3625 | 16.1812
310 | 215.0516 | 107.5258 | 53.7629 | 26.8815 | 310 | 193.5484 | 96.7742 | 48.3871 | 24.1935 | 310 | 161.2903 | 80.6452 | 40.3226 | 20.1613 | 310 | 129.0323 | 64.5161 | 32.2581 | 16.129
311 | 214.3601 | 107.1801 | 53.59 | 26.795 | 311 | 192.926 | 96.463 | 48.2315 | 24.1158 | 311 | 160.7717 | 80.3859 | 40.1929 | 20.0965 | 311 | 128.6174 | 64.3087 | 32.1543 | 16.0772
312 | 213.6731 | 106.8365 | 53.4183 | 26.7091 | 312 | 192.3077 | 96.1538 | 48.0769 | 24.0385 | 312 | 160.2564 | 80.1282 | 40.0641 | 20.0321 | 312 | 128.2051 | 64.1026 | 32.0513 | 16.0256
313 | 212.9904 | 106.4952 | 53.2476 | 26.6238 | 313 | 191.6933 | 95.8466 | 47.9233 | 23.9617 | 313 | 159.7444 | 79.8722 | 39.9361 | 19.9681 | 313 | 127.7955 | 63.8978 | 31.9489 | 15.9744
314 | 212.3121 | 106.1561 | 53.078 | 26.539 | 314 | 191.0828 | 95.5414 | 47.7707 | 23.8854 | 314 | 159.2357 | 79.6178 | 39.8089 | 19.9045 | 314 | 127.3885 | 63.6943 | 31.8471 | 15.9236
315 | 211.6381 | 105.819 | 52.9095 | 26.4548 | 315 | 190.4762 | 95.2381 | 47.619 | 23.8095 | 315 | 158.7302 | 79.3651 | 39.6825 | 19.8413 | 315 | 126.9841 | 63.4921 | 31.746 | 15.873
316 | 210.9684 | 105.4842 | 52.7421 | 26.371 | 316 | 189.8734 | 94.9367 | 47.4684 | 23.7342 | 316 | 158.2278 | 79.1139 | 39.557 | 19.7785 | 316 | 126.5823 | 63.2911 | 31.6456 | 15.8228
317 | 210.3028 | 105.1514 | 52.5757 | 26.2879 | 317 | 189.2744 | 94.6372 | 47.3186 | 23.6593 | 317 | 157.7287 | 78.8644 | 39.4322 | 19.7161 | 317 | 126.183 | 63.0915 | 31.5457 | 15.7729
318 | 209.6415 | 104.8208 | 52.4104 | 26.2052 | 318 | 188.6792 | 94.3396 | 47.1698 | 23.5849 | 318 | 157.2327 | 78.6164 | 39.3082 | 19.6541 | 318 | 125.7862 | 62.8931 | 31.4465 | 15.7233
319 | 208.9843 | 104.4922 | 52.2461 | 26.123 | 319 | 188.0878 | 94.0439 | 47.0219 | 23.511 | 319 | 156.7398 | 78.3699 | 39.185 | 19.5925 | 319 | 125.3918 | 62.6959 | 31.348 | 15.674
320 | 208.3313 | 104.1656 | 52.0828 | 26.0414 | 320 | 187.5 | 93.75 | 46.875 | 23.4375 | 320 | 156.25 | 78.125 | 39.0625 | 19.5312 | 320 | 125 | 62.5 | 31.25 | 15.625
321 | 207.6822 | 103.8411 | 51.9206 | 25.9603 | 321 | 186.9159 | 93.4579 | 46.729 | 23.3645 | 321 | 155.7632 | 77.8816 | 38.9408 | 19.4704 | 321 | 124.6106 | 62.3053 | 31.1526 | 15.5763
322 | 207.0373 | 103.5186 | 51.7593 | 25.8797 | 322 | 186.3354 | 93.1677 | 46.5839 | 23.2919 | 322 | 155.2795 | 77.6398 | 38.8199 | 19.4099 | 322 | 124.2236 | 62.1118 | 31.0559 | 15.528
323 | 206.3963 | 103.1981 | 51.5991 | 25.7995 | 323 | 185.7585 | 92.8793 | 46.4396 | 23.2198 | 323 | 154.7988 | 77.3994 | 38.6997 | 19.3498 | 323 | 123.839 | 61.9195 | 30.9598 | 15.4799
324 | 205.7593 | 102.8796 | 51.4398 | 25.7199 | 324 | 185.1852 | 92.5926 | 46.2963 | 23.1481 | 324 | 154.321 | 77.1605 | 38.5802 | 19.2901 | 324 | 123.4568 | 61.7284 | 30.8642 | 15.4321
325 | 205.1262 | 102.5631 | 51.2815 | 25.6408 | 325 | 184.6154 | 92.3077 | 46.1538 | 23.0769 | 325 | 153.8462 | 76.9231 | 38.4615 | 19.2308 | 325 | 123.0769 | 61.5385 | 30.7692 | 15.3846
326 | 204.4969 | 102.2485 | 51.1242 | 25.5621 | 326 | 184.0491 | 92.0245 | 46.0123 | 23.0061 | 326 | 153.3742 | 76.6871 | 38.3436 | 19.1718 | 326 | 122.6994 | 61.3497 | 30.6748 | 15.3374
327 | 203.8716 | 101.9358 | 50.9679 | 25.4839 | 327 | 183.4862 | 91.7431 | 45.8716 | 22.9358 | 327 | 152.9052 | 76.4526 | 38.2263 | 19.1131 | 327 | 122.3242 | 61.1621 | 30.581 | 15.2905
328 | 203.25 | 101.625 | 50.8125 | 25.4062 | 328 | 182.9268 | 91.4634 | 45.7317 | 22.8659 | 328 | 152.439 | 76.2195 | 38.1098 | 19.0549 | 328 | 121.9512 | 60.9756 | 30.4878 | 15.2439
329 | 202.6322 | 101.3161 | 50.6581 | 25.329 | 329 | 182.3708 | 91.1854 | 45.5927 | 22.7964 | 329 | 151.9757 | 75.9878 | 37.9939 | 18.997 | 329 | 121.5805 | 60.7903 | 30.3951 | 15.1976
330 | 202.0182 | 101.0091 | 50.5045 | 25.2523 | 330 | 181.8182 | 90.9091 | 45.4545 | 22.7273 | 330 | 151.5152 | 75.7576 | 37.8788 | 18.9394 | 330 | 121.2121 | 60.6061 | 30.303 | 15.1515
331 | 201.4079 | 100.7039 | 50.352 | 25.176 | 331 | 181.2689 | 90.6344 | 45.3172 | 22.6586 | 331 | 151.0574 | 75.5287 | 37.7644 | 18.8822 | 331 | 120.8459 | 60.423 | 30.2115 | 15.1057
332 | 200.8012 | 100.4006 | 50.2003 | 25.1002 | 332 | 180.7229 | 90.3614 | 45.1807 | 22.5904 | 332 | 150.6024 | 75.3012 | 37.6506 | 18.8253 | 332 | 120.4819 | 60.241 | 30.1205 | 15.0602
333 | 200.1982 | 100.0991 | 50.0495 | 25.0248 | 333 | 180.1802 | 90.0901 | 45.045 | 22.5225 | 333 | 150.1502 | 75.0751 | 37.5375 | 18.7688 | 333 | 120.1201 | 60.0601 | 30.03 | 15.015
334 | 199.5988 | 99.7994 | 49.8997 | 24.9499 | 334 | 179.6407 | 89.8204 | 44.9102 | 22.4551 | 334 | 149.7006 | 74.8503 | 37.4251 | 18.7126 | 334 | 119.7605 | 59.8802 | 29.9401 | 14.9701
335 | 199.003 | 99.5015 | 49.7507 | 24.8754 | 335 | 179.1045 | 89.5522 | 44.7761 | 22.3881 | 335 | 149.2537 | 74.6269 | 37.3134 | 18.6567 | 335 | 119.403 | 59.7015 | 29.8507 | 14.9254
336 | 198.4107 | 99.2054 | 49.6027 | 24.8013 | 336 | 178.5714 | 89.2857 | 44.6429 | 22.3214 | 336 | 148.8095 | 74.4048 | 37.2024 | 18.6012 | 336 | 119.0476 | 59.5238 | 29.7619 | 14.881
337 | 197.822 | 98.911 | 49.4555 | 24.7277 | 337 | 178.0415 | 89.0208 | 44.5104 | 22.2552 | 337 | 148.368 | 74.184 | 37.092 | 18.546 | 337 | 118.6944 | 59.3472 | 29.6736 | 14.8368
338 | 197.2367 | 98.6183 | 49.3092 | 24.6546 | 338 | 177.5148 | 88.7574 | 44.3787 | 22.1893 | 338 | 147.929 | 73.9645 | 36.9822 | 18.4911 | 338 | 118.3432 | 59.1716 | 29.5858 | 14.7929
339 | 196.6549 | 98.3274 | 49.1637 | 24.5819 | 339 | 176.9912 | 88.4956 | 44.2478 | 22.1239 | 339 | 147.4926 | 73.7463 | 36.8732 | 18.4366 | 339 | 117.9941 | 58.9971 | 29.4985 | 14.7493
340 | 196.0765 | 98.0382 | 49.0191 | 24.5096 | 340 | 176.4706 | 88.2353 | 44.1176 | 22.0588 | 340 | 147.0588 | 73.5294 | 36.7647 | 18.3824 | 340 | 117.6471 | 58.8235 | 29.4118 | 14.7059
341 | 195.5015 | 97.7507 | 48.8754 | 24.4377 | 341 | 175.9531 | 87.9765 | 43.9883 | 21.9941 | 341 | 146.6276 | 73.3138 | 36.6569 | 18.3284 | 341 | 117.3021 | 58.651 | 29.3255 | 14.6628
342 | 194.9298 | 97.4649 | 48.7325 | 24.3662 | 342 | 175.4386 | 87.7193 | 43.8596 | 21.9298 | 342 | 146.1988 | 73.0994 | 36.5497 | 18.2749 | 342 | 116.9591 | 58.4795 | 29.2398 | 14.6199
343 | 194.3615 | 97.1808 | 48.5904 | 24.2952 | 343 | 174.9271 | 87.4636 | 43.7318 | 21.8659 | 343 | 145.7726 | 72.8863 | 36.4431 | 18.2216 | 343 | 116.6181 | 58.309 | 29.1545 | 14.5773
344 | 193.7965 | 96.8983 | 48.4491 | 24.2246 | 344 | 174.4186 | 87.2093 | 43.6047 | 21.8023 | 344 | 145.3488 | 72.6744 | 36.3372 | 18.1686 | 344 | 116.2791 | 58.1395 | 29.0698 | 14.5349
345 | 193.2348 | 96.6174 | 48.3087 | 24.1543 | 345 | 173.913 | 86.9565 | 43.4783 | 21.7391 | 345 | 144.9275 | 72.4638 | 36.2319 | 18.1159 | 345 | 115.942 | 57.971 | 28.9855 | 14.4928
346 | 192.6763 | 96.3382 | 48.1691 | 24.0845 | 346 | 173.4104 | 86.7052 | 43.3526 | 21.6763 | 346 | 144.5087 | 72.2543 | 36.1272 | 18.0636 | 346 | 115.6069 | 57.8035 | 28.9017 | 14.4509
347 | 192.121 | 96.0605 | 48.0303 | 24.0151 | 347 | 172.9107 | 86.4553 | 43.2277 | 21.6138 | 347 | 144.0922 | 72.0461 | 36.0231 | 18.0115 | 347 | 115.2738 | 57.6369 | 28.8184 | 14.4092
348 | 191.569 | 95.7845 | 47.8922 | 23.9461 | 348 | 172.4138 | 86.2069 | 43.1034 | 21.5517 | 348 | 143.6782 | 71.8391 | 35.9195 | 17.9598 | 348 | 114.9425 | 57.4713 | 28.7356 | 14.3678
349 | 191.0201 | 95.51 | 47.755 | 23.8775 | 349 | 171.9198 | 85.9599 | 42.9799 | 21.49 | 349 | 143.2665 | 71.6332 | 35.8166 | 17.9083 | 349 | 114.6132 | 57.3066 | 28.6533 | 14.3266
350 | 190.4743 | 95.2371 | 47.6186 | 23.8093 | 350 | 171.4286 | 85.7143 | 42.8571 | 21.4286 | 350 | 142.8571 | 71.4286 | 35.7143 | 17.8571 | 350 | 114.2857 | 57.1429 | 28.5714 | 14.2857
351 | 189.9316 | 94.9658 | 47.4829 | 23.7415 | 351 | 170.9402 | 85.4701 | 42.735 | 21.3675 | 351 | 142.4501 | 71.2251 | 35.6125 | 17.8063 | 351 | 113.9601 | 56.9801 | 28.49 | 14.245
352 | 189.392 | 94.696 | 47.348 | 23.674 | 352 | 170.4545 | 85.2273 | 42.6136 | 21.3068 | 352 | 142.0455 | 71.0227 | 35.5114 | 17.7557 | 352 | 113.6364 | 56.8182 | 28.4091 | 14.2045
353 | 188.8555 | 94.4278 | 47.2139 | 23.6069 | 353 | 169.9717 | 84.9858 | 42.4929 | 21.2465 | 353 | 141.6431 | 70.8215 | 35.4108 | 17.7054 | 353 | 113.3144 | 56.6572 | 28.3286 | 14.1643
354 | 188.322 | 94.161 | 47.0805 | 23.5403 | 354 | 169.4915 | 84.7458 | 42.3729 | 21.1864 | 354 | 141.2429 | 70.6215 | 35.3107 | 17.6554 | 354 | 112.9944 | 56.4972 | 28.2486 | 14.1243
355 | 187.7915 | 93.8958 | 46.9479 | 23.4739 | 355 | 169.0141 | 84.507 | 42.2535 | 21.1268 | 355 | 140.8451 | 70.4225 | 35.2113 | 17.6056 | 355 | 112.6761 | 56.338 | 28.169 | 14.0845
356 | 187.264 | 93.632 | 46.816 | 23.408 | 356 | 168.5393 | 84.2697 | 42.1348 | 21.0674 | 356 | 140.4494 | 70.2247 | 35.1124 | 17.5562 | 356 | 112.3596 | 56.1798 | 28.0899 | 14.0449
357 | 186.7395 | 93.3697 | 46.6849 | 23.3424 | 357 | 168.0672 | 84.0336 | 42.0168 | 21.0084 | 357 | 140.056 | 70.028 | 35.014 | 17.507 | 357 | 112.0448 | 56.0224 | 28.0112 | 14.0056
358 | 186.2179 | 93.1089 | 46.5545 | 23.2772 | 358 | 167.5978 | 83.7989 | 41.8994 | 20.9497 | 358 | 139.6648 | 69.8324 | 34.9162 | 17.4581 | 358 | 111.7318 | 55.8659 | 27.933 | 13.9665
359 | 185.6992 | 92.8496 | 46.4248 | 23.2124 | 359 | 167.1309 | 83.5655 | 41.7827 | 20.8914 | 359 | 139.2758 | 69.6379 | 34.8189 | 17.4095 | 359 | 111.4206 | 55.7103 | 27.8552 | 13.9276
360 | 185.1833 | 92.5917 | 46.2958 | 23.1479 | 360 | 166.6667 | 83.3333 | 41.6667 | 20.8333 | 360 | 138.8889 | 69.4444 | 34.7222 | 17.3611 | 360 | 111.1111 | 55.5556 | 27.7778 | 13.8889
361 | 184.6704 | 92.3352 | 46.1676 | 23.0838 | 361 | 166.205 | 83.1025 | 41.5512 | 20.7756 | 361 | 138.5042 | 69.2521 | 34.626 | 17.313 | 361 | 110.8033 | 55.4017 | 27.7008 | 13.8504
362 | 184.1602 | 92.0801 | 46.0401 | 23.02 | 362 | 165.7459 | 82.8729 | 41.4365 | 20.7182 | 362 | 138.1215 | 69.0608 | 34.5304 | 17.2652 | 362 | 110.4972 | 55.2486 | 27.6243 | 13.8122
363 | 183.6529 | 91.8264 | 45.9132 | 22.9566 | 363 | 165.2893 | 82.6446 | 41.3223 | 20.6612 | 363 | 137.741 | 68.8705 | 34.4353 | 17.2176 | 363 | 110.1928 | 55.0964 | 27.5482 | 13.7741
364 | 183.1484 | 91.5742 | 45.7871 | 22.8935 | 364 | 164.8352 | 82.4176 | 41.2088 | 20.6044 | 364 | 137.3626 | 68.6813 | 34.3407 | 17.1703 | 364 | 109.8901 | 54.9451 | 27.4725 | 13.7363
365 | 182.6466 | 91.3233 | 45.6616 | 22.8308 | 365 | 164.3836 | 82.1918 | 41.0959 | 20.5479 | 365 | 136.9863 | 68.4932 | 34.2466 | 17.1233 | 365 | 109.589 | 54.7945 | 27.3973 | 13.6986
366 | 182.1475 | 91.0738 | 45.5369 | 22.7684 | 366 | 163.9344 | 81.9672 | 40.9836 | 20.4918 | 366 | 136.612 | 68.306 | 34.153 | 17.0765 | 366 | 109.2896 | 54.6448 | 27.3224 | 13.6612
367 | 181.6512 | 90.8256 | 45.4128 | 22.7064 | 367 | 163.4877 | 81.7439 | 40.8719 | 20.436 | 367 | 136.2398 | 68.1199 | 34.0599 | 17.03 | 367 | 108.9918 | 54.4959 | 27.248 | 13.624
368 | 181.1576 | 90.5788 | 45.2894 | 22.6447 | 368 | 163.0435 | 81.5217 | 40.7609 | 20.3804 | 368 | 135.8696 | 67.9348 | 33.9674 | 16.9837 | 368 | 108.6957 | 54.3478 | 27.1739 | 13.587
369 | 180.6667 | 90.3333 | 45.1667 | 22.5833 | 369 | 162.6016 | 81.3008 | 40.6504 | 20.3252 | 369 | 135.5014 | 67.7507 | 33.8753 | 16.9377 | 369 | 108.4011 | 54.2005 | 27.1003 | 13.5501
370 | 180.1784 | 90.0892 | 45.0446 | 22.5223 | 370 | 162.1622 | 81.0811 | 40.5405 | 20.2703 | 370 | 135.1351 | 67.5676 | 33.7838 | 16.8919 | 370 | 108.1081 | 54.0541 | 27.027 | 13.5135
371 | 179.6927 | 89.8464 | 44.9232 | 22.4616 | 371 | 161.7251 | 80.8625 | 40.4313 | 20.2156 | 371 | 134.7709 | 67.3854 | 33.6927 | 16.8464 | 371 | 107.8167 | 53.9084 | 26.9542 | 13.4771
372 | 179.2097 | 89.6048 | 44.8024 | 22.4012 | 372 | 161.2903 | 80.6452 | 40.3226 | 20.1613 | 372 | 134.4086 | 67.2043 | 33.6022 | 16.8011 | 372 | 107.5269 | 53.7634 | 26.8817 | 13.4409
373 | 178.7292 | 89.3646 | 44.6823 | 22.3412 | 373 | 160.8579 | 80.429 | 40.2145 | 20.1072 | 373 | 134.0483 | 67.0241 | 33.5121 | 16.756 | 373 | 107.2386 | 53.6193 | 26.8097 | 13.4048
374 | 178.2513 | 89.1257 | 44.5628 | 22.2814 | 374 | 160.4278 | 80.2139 | 40.107 | 20.0535 | 374 | 133.6898 | 66.8449 | 33.4225 | 16.7112 | 374 | 106.9519 | 53.4759 | 26.738 | 13.369
375 | 177.776 | 88.888 | 44.444 | 22.222 | 375 | 160 | 80 | 40 | 20 | 375 | 133.3333 | 66.6667 | 33.3333 | 16.6667 | 375 | 106.6667 | 53.3333 | 26.6667 | 13.3333
376 | 177.3032 | 88.6516 | 44.3258 | 22.1629 | 376 | 159.5745 | 79.7872 | 39.8936 | 19.9468 | 376 | 132.9787 | 66.4894 | 33.2447 | 16.6223 | 376 | 106.383 | 53.1915 | 26.5957 | 13.2979
377 | 176.8329 | 88.4164 | 44.2082 | 22.1041 | 377 | 159.1512 | 79.5756 | 39.7878 | 19.8939 | 377 | 132.626 | 66.313 | 33.1565 | 16.5782 | 377 | 106.1008 | 53.0504 | 26.5252 | 13.2626
378 | 176.3651 | 88.1825 | 44.0913 | 22.0456 | 378 | 158.7302 | 79.3651 | 39.6825 | 19.8413 | 378 | 132.2751 | 66.1376 | 33.0688 | 16.5344 | 378 | 105.8201 | 52.9101 | 26.455 | 13.2275
379 | 175.8997 | 87.9499 | 43.9749 | 21.9875 | 379 | 158.3113 | 79.1557 | 39.5778 | 19.7889 | 379 | 131.9261 | 65.9631 | 32.9815 | 16.4908 | 379 | 105.5409 | 52.7704 | 26.3852 | 13.1926
380 | 175.4368 | 87.7184 | 43.8592 | 21.9296 | 380 | 157.8947 | 78.9474 | 39.4737 | 19.7368 | 380 | 131.5789 | 65.7895 | 32.8947 | 16.4474 | 380 | 105.2632 | 52.6316 | 26.3158 | 13.1579
381 | 174.9764 | 87.4882 | 43.7441 | 21.872 | 381 | 157.4803 | 78.7402 | 39.3701 | 19.685 | 381 | 131.2336 | 65.6168 | 32.8084 | 16.4042 | 381 | 104.9869 | 52.4934 | 26.2467 | 13.1234
382 | 174.5183 | 87.2592 | 43.6296 | 21.8148 | 382 | 157.0681 | 78.534 | 39.267 | 19.6335 | 382 | 130.8901 | 65.445 | 32.7225 | 16.3613 | 382 | 104.712 | 52.356 | 26.178 | 13.089
383 | 174.0627 | 87.0313 | 43.5157 | 21.7578 | 383 | 156.658 | 78.329 | 39.1645 | 19.5822 | 383 | 130.5483 | 65.2742 | 32.6371 | 16.3185 | 383 | 104.4386 | 52.2193 | 26.1097 | 13.0548
384 | 173.6094 | 86.8047 | 43.4023 | 21.7012 | 384 | 156.25 | 78.125 | 39.0625 | 19.5312 | 384 | 130.2083 | 65.1042 | 32.5521 | 16.276 | 384 | 104.1667 | 52.0833 | 26.0417 | 13.0208
385 | 173.1584 | 86.5792 | 43.2896 | 21.6448 | 385 | 155.8442 | 77.9221 | 38.961 | 19.4805 | 385 | 129.8701 | 64.9351 | 32.4675 | 16.2338 | 385 | 103.8961 | 51.9481 | 25.974 | 12.987
386 | 172.7098 | 86.3549 | 43.1775 | 21.5887 | 386 | 155.4404 | 77.7202 | 38.8601 | 19.4301 | 386 | 129.5337 | 64.7668 | 32.3834 | 16.1917 | 386 | 103.6269 | 51.8135 | 25.9067 | 12.9534
387 | 172.2636 | 86.1318 | 43.0659 | 21.5329 | 387 | 155.0388 | 77.5194 | 38.7597 | 19.3798 | 387 | 129.199 | 64.5995 | 32.2997 | 16.1499 | 387 | 103.3592 | 51.6796 | 25.8398 | 12.9199
388 | 171.8196 | 85.9098 | 42.9549 | 21.4774 | 388 | 154.6392 | 77.3196 | 38.6598 | 19.3299 | 388 | 128.866 | 64.433 | 32.2165 | 16.1082 | 388 | 103.0928 | 51.5464 | 25.7732 | 12.8866
389 | 171.3779 | 85.6889 | 42.8445 | 21.4222 | 389 | 154.2416 | 77.1208 | 38.5604 | 19.2802 | 389 | 128.5347 | 64.2674 | 32.1337 | 16.0668 | 389 | 102.8278 | 51.4139 | 25.7069 | 12.8535
390 | 170.9385 | 85.4692 | 42.7346 | 21.3673 | 390 | 153.8462 | 76.9231 | 38.4615 | 19.2308 | 390 | 128.2051 | 64.1026 | 32.0513 | 16.0256 | 390 | 102.5641 | 51.2821 | 25.641 | 12.8205
391 | 170.5013 | 85.2506 | 42.6253 | 21.3127 | 391 | 153.4527 | 76.7263 | 38.3632 | 19.1816 | 391 | 127.8772 | 63.9386 | 31.9693 | 15.9847 | 391 | 102.3018 | 51.1509 | 25.5754 | 12.7877
392 | 170.0663 | 85.0332 | 42.5166 | 21.2583 | 392 | 153.0612 | 76.5306 | 38.2653 | 19.1327 | 392 | 127.551 | 63.7755 | 31.8878 | 15.9439 | 392 | 102.0408 | 51.0204 | 25.5102 | 12.7551
393 | 169.6336 | 84.8168 | 42.4084 | 21.2042 | 393 | 152.6718 | 76.3359 | 38.1679 | 19.084 | 393 | 127.2265 | 63.6132 | 31.8066 | 15.9033 | 393 | 101.7812 | 50.8906 | 25.4453 | 12.7226
394 | 169.203 | 84.6015 | 42.3008 | 21.1504 | 394 | 152.2843 | 76.1421 | 38.0711 | 19.0355 | 394 | 126.9036 | 63.4518 | 31.7259 | 15.8629 | 394 | 101.5228 | 50.7614 | 25.3807 | 12.6904
395 | 168.7747 | 84.3873 | 42.1937 | 21.0968 | 395 | 151.8987 | 75.9494 | 37.9747 | 18.9873 | 395 | 126.5823 | 63.2911 | 31.6456 | 15.8228 | 395 | 101.2658 | 50.6329 | 25.3165 | 12.6582
396 | 168.3485 | 84.1742 | 42.0871 | 21.0436 | 396 | 151.5152 | 75.7576 | 37.8788 | 18.9394 | 396 | 126.2626 | 63.1313 | 31.5657 | 15.7828 | 396 | 101.0101 | 50.5051 | 25.2525 | 12.6263
397 | 167.9244 | 83.9622 | 41.9811 | 20.9906 | 397 | 151.1335 | 75.5668 | 37.7834 | 18.8917 | 397 | 125.9446 | 62.9723 | 31.4861 | 15.7431 | 397 | 100.7557 | 50.3778 | 25.1889 | 12.5945
398 | 167.5025 | 83.7513 | 41.8756 | 20.9378 | 398 | 150.7538 | 75.3769 | 37.6884 | 18.8442 | 398 | 125.6281 | 62.8141 | 31.407 | 15.7035 | 398 | 100.5025 | 50.2513 | 25.1256 | 12.5628
399 | 167.0827 | 83.5414 | 41.7707 | 20.8853 | 399 | 150.3759 | 75.188 | 37.594 | 18.797 | 399 | 125.3133 | 62.6566 | 31.3283 | 15.6642 | 399 | 100.2506 | 50.1253 | 25.0627 | 12.5313
400 | 166.665 | 83.3325 | 41.6662 | 20.8331 | 400 | 150 | 75 | 37.5 | 18.75 | 400 | 125 | 62.5 | 31.25 | 15.625 | 400 | 100 | 50 | 25 | 12.5
401 | 166.2494 | 83.1247 | 41.5623 | 20.7812 | 401 | 149.6259 | 74.813 | 37.4065 | 18.7032 | 401 | 124.6883 | 62.3441 | 31.1721 | 15.586 | 401 | 99.7506 | 49.8753 | 24.9377 | 12.4688
402 | 165.8358 | 82.9179 | 41.459 | 20.7295 | 402 | 149.2537 | 74.6269 | 37.3134 | 18.6567 | 402 | 124.3781 | 62.1891 | 31.0945 | 15.5473 | 402 | 99.5025 | 49.7512 | 24.8756 | 12.4378
403 | 165.4243 | 82.7122 | 41.3561 | 20.678 | 403 | 148.8834 | 74.4417 | 37.2208 | 18.6104 | 403 | 124.0695 | 62.0347 | 31.0174 | 15.5087 | 403 | 99.2556 | 49.6278 | 24.8139 | 12.4069
404 | 165.0149 | 82.5074 | 41.2537 | 20.6269 | 404 | 148.5149 | 74.2574 | 37.1287 | 18.5644 | 404 | 123.7624 | 61.8812 | 30.9406 | 15.4703 | 404 | 99.0099 | 49.505 | 24.7525 | 12.3762
405 | 164.6074 | 82.3037 | 41.1519 | 20.5759 | 405 | 148.1481 | 74.0741 | 37.037 | 18.5185 | 405 | 123.4568 | 61.7284 | 30.8642 | 15.4321 | 405 | 98.7654 | 49.3827 | 24.6914 | 12.3457
406 | 164.202 | 82.101 | 41.0505 | 20.5252 | 406 | 147.7833 | 73.8916 | 36.9458 | 18.4729 | 406 | 123.1527 | 61.5764 | 30.7882 | 15.3941 | 406 | 98.5222 | 49.2611 | 24.6305 | 12.3153
407 | 163.7985 | 81.8993 | 40.9496 | 20.4748 | 407 | 147.4201 | 73.7101 | 36.855 | 18.4275 | 407 | 122.8501 | 61.4251 | 30.7125 | 15.3563 | 407 | 98.2801 | 49.14 | 24.57 | 12.285
408 | 163.3971 | 81.6985 | 40.8493 | 20.4246 | 408 | 147.0588 | 73.5294 | 36.7647 | 18.3824 | 408 | 122.549 | 61.2745 | 30.6373 | 15.3186 | 408 | 98.0392 | 49.0196 | 24.5098 | 12.2549
409 | 162.9976 | 81.4988 | 40.7494 | 20.3747 | 409 | 146.6993 | 73.3496 | 36.6748 | 18.3374 | 409 | 122.2494 | 61.1247 | 30.5623 | 15.2812 | 409 | 97.7995 | 48.8998 | 24.4499 | 12.2249
410 | 162.6 | 81.3 | 40.65 | 20.325 | 410 | 146.3415 | 73.1707 | 36.5854 | 18.2927 | 410 | 121.9512 | 60.9756 | 30.4878 | 15.2439 | 410 | 97.561 | 48.7805 | 24.3902 | 12.1951
411 | 162.2044 | 81.1022 | 40.5511 | 20.2755 | 411 | 145.9854 | 72.9927 | 36.4964 | 18.2482 | 411 | 121.6545 | 60.8273 | 30.4136 | 15.2068 | 411 | 97.3236 | 48.6618 | 24.3309 | 12.1655
412 | 161.8107 | 80.9053 | 40.4527 | 20.2263 | 412 | 145.6311 | 72.8155 | 36.4078 | 18.2039 | 412 | 121.3592 | 60.6796 | 30.3398 | 15.1699 | 412 | 97.0874 | 48.5437 | 24.2718 | 12.1359
413 | 161.4189 | 80.7094 | 40.3547 | 20.1774 | 413 | 145.2785 | 72.6392 | 36.3196 | 18.1598 | 413 | 121.0654 | 60.5327 | 30.2663 | 15.1332 | 413 | 96.8523 | 48.4262 | 24.2131 | 12.1065
414 | 161.029 | 80.5145 | 40.2572 | 20.1286 | 414 | 144.9275 | 72.4638 | 36.2319 | 18.1159 | 414 | 120.7729 | 60.3865 | 30.1932 | 15.0966 | 414 | 96.6184 | 48.3092 | 24.1546 | 12.0773
415 | 160.641 | 80.3205 | 40.1602 | 20.0801 | 415 | 144.5783 | 72.2892 | 36.1446 | 18.0723 | 415 | 120.4819 | 60.241 | 30.1205 | 15.0602 | 415 | 96.3855 | 48.1928 | 24.0964 | 12.0482
416 | 160.2548 | 80.1274 | 40.0637 | 20.0319 | 416 | 144.2308 | 72.1154 | 36.0577 | 18.0288 | 416 | 120.1923 | 60.0962 | 30.0481 | 15.024 | 416 | 96.1538 | 48.0769 | 24.0385 | 12.0192
417 | 159.8705 | 79.9353 | 39.9676 | 19.9838 | 417 | 143.8849 | 71.9424 | 35.9712 | 17.9856 | 417 | 119.9041 | 59.952 | 29.976 | 14.988 | 417 | 95.9233 | 47.9616 | 23.9808 | 11.9904
418 | 159.488 | 79.744 | 39.872 | 19.936 | 418 | 143.5407 | 71.7703 | 35.8852 | 17.9426 | 418 | 119.6172 | 59.8086 | 29.9043 | 14.9522 | 418 | 95.6938 | 47.8469 | 23.9234 | 11.9617
419 | 159.1074 | 79.5537 | 39.7768 | 19.8884 | 419 | 143.1981 | 71.599 | 35.7995 | 17.8998 | 419 | 119.3317 | 59.6659 | 29.8329 | 14.9165 | 419 | 95.4654 | 47.7327 | 23.8663 | 11.9332
420 | 158.7286 | 79.3643 | 39.6821 | 19.8411 | 420 | 142.8571 | 71.4286 | 35.7143 | 17.8571 | 420 | 119.0476 | 59.5238 | 29.7619 | 14.881 | 420 | 95.2381 | 47.619 | 23.8095 | 11.9048
421 | 158.3515 | 79.1758 | 39.5879 | 19.7939 | 421 | 142.5178 | 71.2589 | 35.6295 | 17.8147 | 421 | 118.7648 | 59.3824 | 29.6912 | 14.8456 | 421 | 95.0119 | 47.5059 | 23.753 | 11.8765
422 | 157.9763 | 78.9882 | 39.4941 | 19.747 | 422 | 142.1801 | 71.09 | 35.545 | 17.7725 | 422 | 118.4834 | 59.2417 | 29.6209 | 14.8104 | 422 | 94.7867 | 47.3934 | 23.6967 | 11.8483
423 | 157.6028 | 78.8014 | 39.4007 | 19.7004 | 423 | 141.844 | 70.922 | 35.461 | 17.7305 | 423 | 118.2033 | 59.1017 | 29.5508 | 14.7754 | 423 | 94.5626 | 47.2813 | 23.6407 | 11.8203
424 | 157.2311 | 78.6156 | 39.3078 | 19.6539 | 424 | 141.5094 | 70.7547 | 35.3774 | 17.6887 | 424 | 117.9245 | 58.9623 | 29.4811 | 14.7406 | 424 | 94.3396 | 47.1698 | 23.5849 | 11.7925
425 | 156.8612 | 78.4306 | 39.2153 | 19.6076 | 425 | 141.1765 | 70.5882 | 35.2941 | 17.6471 | 425 | 117.6471 | 58.8235 | 29.4118 | 14.7059 | 425 | 94.1176 | 47.0588 | 23.5294 | 11.7647
426 | 156.493 | 78.2465 | 39.1232 | 19.5616 | 426 | 140.8451 | 70.4225 | 35.2113 | 17.6056 | 426 | 117.3709 | 58.6854 | 29.3427 | 14.6714 | 426 | 93.8967 | 46.9484 | 23.4742 | 11.7371
427 | 156.1265 | 78.0632 | 39.0316 | 19.5158 | 427 | 140.5152 | 70.2576 | 35.1288 | 17.5644 | 427 | 117.096 | 58.548 | 29.274 | 14.637 | 427 | 93.6768 | 46.8384 | 23.4192 | 11.7096
428 | 155.7617 | 77.8808 | 38.9404 | 19.4702 | 428 | 140.1869 | 70.0935 | 35.0467 | 17.5234 | 428 | 116.8224 | 58.4112 | 29.2056 | 14.6028 | 428 | 93.4579 | 46.729 | 23.3645 | 11.6822
429 | 155.3986 | 77.6993 | 38.8497 | 19.4248 | 429 | 139.8601 | 69.9301 | 34.965 | 17.4825 | 429 | 116.5501 | 58.2751 | 29.1375 | 14.5688 | 429 | 93.2401 | 46.62 | 23.31 | 11.655
430 | 155.0372 | 77.5186 | 38.7593 | 19.3797 | 430 | 139.5349 | 69.7674 | 34.8837 | 17.4419 | 430 | 116.2791 | 58.1395 | 29.0698 | 14.5349 | 430 | 93.0233 | 46.5116 | 23.2558 | 11.6279
431 | 154.6775 | 77.3387 | 38.6694 | 19.3347 | 431 | 139.2111 | 69.6056 | 34.8028 | 17.4014 | 431 | 116.0093 | 58.0046 | 29.0023 | 14.5012 | 431 | 92.8074 | 46.4037 | 23.2019 | 11.6009
432 | 154.3194 | 77.1597 | 38.5799 | 19.2899 | 432 | 138.8889 | 69.4444 | 34.7222 | 17.3611 | 432 | 115.7407 | 57.8704 | 28.9352 | 14.4676 | 432 | 92.5926 | 46.2963 | 23.1481 | 11.5741
433 | 153.963 | 76.9815 | 38.4908 | 19.2454 | 433 | 138.5681 | 69.2841 | 34.642 | 17.321 | 433 | 115.4734 | 57.7367 | 28.8684 | 14.4342 | 433 | 92.3788 | 46.1894 | 23.0947 | 11.5473
434 | 153.6083 | 76.8041 | 38.4021 | 19.201 | 434 | 138.2488 | 69.1244 | 34.5622 | 17.2811 | 434 | 115.2074 | 57.6037 | 28.8018 | 14.4009 | 434 | 92.1659 | 46.0829 | 23.0415 | 11.5207
435 | 153.2552 | 76.6276 | 38.3138 | 19.1569 | 435 | 137.931 | 68.9655 | 34.4828 | 17.2414 | 435 | 114.9425 | 57.4713 | 28.7356 | 14.3678 | 435 | 91.954 | 45.977 | 22.9885 | 11.4943
436 | 152.9037 | 76.4518 | 38.2259 | 19.113 | 436 | 137.6147 | 68.8073 | 34.4037 | 17.2018 | 436 | 114.6789 | 57.3394 | 28.6697 | 14.3349 | 436 | 91.7431 | 45.8716 | 22.9358 | 11.4679
437 | 152.5538 | 76.2769 | 38.1384 | 19.0692 | 437 | 137.2998 | 68.6499 | 34.3249 | 17.1625 | 437 | 114.4165 | 57.2082 | 28.6041 | 14.3021 | 437 | 91.5332 | 45.7666 | 22.8833 | 11.4416
438 | 152.2055 | 76.1027 | 38.0514 | 19.0257 | 438 | 136.9863 | 68.4932 | 34.2466 | 17.1233 | 438 | 114.1553 | 57.0776 | 28.5388 | 14.2694 | 438 | 91.3242 | 45.6621 | 22.8311 | 11.4155
439 | 151.8588 | 75.9294 | 37.9647 | 18.9823 | 439 | 136.6743 | 68.3371 | 34.1686 | 17.0843 | 439 | 113.8952 | 56.9476 | 28.4738 | 14.2369 | 439 | 91.1162 | 45.5581 | 22.779 | 11.3895
440 | 151.5136 | 75.7568 | 37.8784 | 18.9392 | 440 | 136.3636 | 68.1818 | 34.0909 | 17.0455 | 440 | 113.6364 | 56.8182 | 28.4091 | 14.2045 | 440 | 90.9091 | 45.4545 | 22.7273 | 11.3636
441 | 151.1701 | 75.585 | 37.7925 | 18.8963 | 441 | 136.0544 | 68.0272 | 34.0136 | 17.0068 | 441 | 113.3787 | 56.6893 | 28.3447 | 14.1723 | 441 | 90.7029 | 45.3515 | 22.6757 | 11.3379
442 | 150.8281 | 75.414 | 37.707 | 18.8535 | 442 | 135.7466 | 67.8733 | 33.9367 | 16.9683 | 442 | 113.1222 | 56.5611 | 28.2805 | 14.1403 | 442 | 90.4977 | 45.2489 | 22.6244 | 11.3122
443 | 150.4876 | 75.2438 | 37.6219 | 18.8109 | 443 | 135.4402 | 67.7201 | 33.86 | 16.93 | 443 | 112.8668 | 56.4334 | 28.2167 | 14.1084 | 443 | 90.2935 | 45.1467 | 22.5734 | 11.2867
444 | 150.1486 | 75.0743 | 37.5372 | 18.7686 | 444 | 135.1351 | 67.5676 | 33.7838 | 16.8919 | 444 | 112.6126 | 56.3063 | 28.1532 | 14.0766 | 444 | 90.0901 | 45.045 | 22.5225 | 11.2613
445 | 149.8112 | 74.9056 | 37.4528 | 18.7264 | 445 | 134.8315 | 67.4157 | 33.7079 | 16.8539 | 445 | 112.3596 | 56.1798 | 28.0899 | 14.0449 | 445 | 89.8876 | 44.9438 | 22.4719 | 11.236
446 | 149.4753 | 74.7377 | 37.3688 | 18.6844 | 446 | 134.5291 | 67.2646 | 33.6323 | 16.8161 | 446 | 112.1076 | 56.0538 | 28.0269 | 14.0135 | 446 | 89.6861 | 44.843 | 22.4215 | 11.2108
447 | 149.1409 | 74.5705 | 37.2852 | 18.6426 | 447 | 134.2282 | 67.1141 | 33.557 | 16.7785 | 447 | 111.8568 | 55.9284 | 27.9642 | 13.9821 | 447 | 89.4855 | 44.7427 | 22.3714 | 11.1857
448 | 148.808 | 74.404 | 37.202 | 18.601 | 448 | 133.9286 | 66.9643 | 33.4821 | 16.7411 | 448 | 111.6071 | 55.8036 | 27.9018 | 13.9509 | 448 | 89.2857 | 44.6429 | 22.3214 | 11.1607
449 | 148.4766 | 74.2383 | 37.1192 | 18.5596 | 449 | 133.6303 | 66.8151 | 33.4076 | 16.7038 | 449 | 111.3586 | 55.6793 | 27.8396 | 13.9198 | 449 | 89.0869 | 44.5434 | 22.2717 | 11.1359
450 | 148.1467 | 74.0733 | 37.0367 | 18.5183 | 450 | 133.3333 | 66.6667 | 33.3333 | 16.6667 | 450 | 111.1111 | 55.5556 | 27.7778 | 13.8889 | 450 | 88.8889 | 44.4444 | 22.2222 | 11.1111
451 | 147.8182 | 73.9091 | 36.9545 | 18.4773 | 451 | 133.0377 | 66.5188 | 33.2594 | 16.6297 | 451 | 110.8647 | 55.4324 | 27.7162 | 13.8581 | 451 | 88.6918 | 44.3459 | 22.1729 | 11.0865
452 | 147.4912 | 73.7456 | 36.8728 | 18.4364 | 452 | 132.7434 | 66.3717 | 33.1858 | 16.5929 | 452 | 110.6195 | 55.3097 | 27.6549 | 13.8274 | 452 | 88.4956 | 44.2478 | 22.1239 | 11.0619
453 | 147.1656 | 73.5828 | 36.7914 | 18.3957 | 453 | 132.4503 | 66.2252 | 33.1126 | 16.5563 | 453 | 110.3753 | 55.1876 | 27.5938 | 13.7969 | 453 | 88.3002 | 44.1501 | 22.0751 | 11.0375
454 | 146.8414 | 73.4207 | 36.7104 | 18.3552 | 454 | 132.1586 | 66.0793 | 33.0396 | 16.5198 | 454 | 110.1322 | 55.0661 | 27.533 | 13.7665 | 454 | 88.1057 | 44.0529 | 22.0264 | 11.0132
455 | 146.5187 | 73.2593 | 36.6297 | 18.3148 | 455 | 131.8681 | 65.9341 | 32.967 | 16.4835 | 455 | 109.8901 | 54.9451 | 27.4725 | 13.7363 | 455 | 87.9121 | 43.956 | 21.978 | 10.989
456 | 146.1974 | 73.0987 | 36.5493 | 18.2747 | 456 | 131.5789 | 65.7895 | 32.8947 | 16.4474 | 456 | 109.6491 | 54.8246 | 27.4123 | 13.7061 | 456 | 87.7193 | 43.8596 | 21.9298 | 10.9649
457 | 145.8775 | 72.9387 | 36.4694 | 18.2347 | 457 | 131.291 | 65.6455 | 32.8228 | 16.4114 | 457 | 109.4092 | 54.7046 | 27.3523 | 13.6761 | 457 | 87.5274 | 43.7637 | 21.8818 | 10.9409
458 | 145.559 | 72.7795 | 36.3897 | 18.1949 | 458 | 131.0044 | 65.5022 | 32.7511 | 16.3755 | 458 | 109.1703 | 54.5852 | 27.2926 | 13.6463 | 458 | 87.3362 | 43.6681 | 21.8341 | 10.917
459 | 145.2418 | 72.6209 | 36.3105 | 18.1552 | 459 | 130.719 | 65.3595 | 32.6797 | 16.3399 | 459 | 108.9325 | 54.4662 | 27.2331 | 13.6166 | 459 | 87.146 | 43.573 | 21.7865 | 10.8932
460 | 144.9261 | 72.463 | 36.2315 | 18.1158 | 460 | 130.4348 | 65.2174 | 32.6087 | 16.3043 | 460 | 108.6957 | 54.3478 | 27.1739 | 13.587 | 460 | 86.9565 | 43.4783 | 21.7391 | 10.8696
461 | 144.6117 | 72.3059 | 36.1529 | 18.0765 | 461 | 130.1518 | 65.0759 | 32.538 | 16.269 | 461 | 108.4599 | 54.2299 | 27.115 | 13.5575 | 461 | 86.7679 | 43.3839 | 21.692 | 10.846
462 | 144.2987 | 72.1494 | 36.0747 | 18.0373 | 462 | 129.8701 | 64.9351 | 32.4675 | 16.2338 | 462 | 108.2251 | 54.1126 | 27.0563 | 13.5281 | 462 | 86.5801 | 43.29 | 21.645 | 10.8225
463 | 143.987 | 71.9935 | 35.9968 | 17.9984 | 463 | 129.5896 | 64.7948 | 32.3974 | 16.1987 | 463 | 107.9914 | 53.9957 | 26.9978 | 13.4989 | 463 | 86.3931 | 43.1965 | 21.5983 | 10.7991
464 | 143.6767 | 71.8384 | 35.9192 | 17.9596 | 464 | 129.3103 | 64.6552 | 32.3276 | 16.1638 | 464 | 107.7586 | 53.8793 | 26.9397 | 13.4698 | 464 | 86.2069 | 43.1034 | 21.5517 | 10.7759
465 | 143.3677 | 71.6839 | 35.8419 | 17.921 | 465 | 129.0323 | 64.5161 | 32.2581 | 16.129 | 465 | 107.5269 | 53.7634 | 26.8817 | 13.4409 | 465 | 86.0215 | 43.0108 | 21.5054 | 10.7527
466 | 143.0601 | 71.53 | 35.765 | 17.8825 | 466 | 128.7554 | 64.3777 | 32.1888 | 16.0944 | 466 | 107.2961 | 53.6481 | 26.824 | 13.412 | 466 | 85.8369 | 42.9185 | 21.4592 | 10.7296
467 | 142.7537 | 71.3769 | 35.6884 | 17.8442 | 467 | 128.4797 | 64.2398 | 32.1199 | 16.06 | 467 | 107.0664 | 53.5332 | 26.7666 | 13.3833 | 467 | 85.6531 | 42.8266 | 21.4133 | 10.7066
468 | 142.4487 | 71.2244 | 35.6122 | 17.8061 | 468 | 128.2051 | 64.1026 | 32.0513 | 16.0256 | 468 | 106.8376 | 53.4188 | 26.7094 | 13.3547 | 468 | 85.4701 | 42.735 | 21.3675 | 10.6838
469 | 142.145 | 71.0725 | 35.5362 | 17.7681 | 469 | 127.9318 | 63.9659 | 31.9829 | 15.9915 | 469 | 106.6098 | 53.3049 | 26.6525 | 13.3262 | 469 | 85.2878 | 42.6439 | 21.322 | 10.661
470 | 141.8426 | 70.9213 | 35.4606 | 17.7303 | 470 | 127.6596 | 63.8298 | 31.9149 | 15.9574 | 470 | 106.383 | 53.1915 | 26.5957 | 13.2979 | 470 | 85.1064 | 42.5532 | 21.2766 | 10.6383
471 | 141.5414 | 70.7707 | 35.3854 | 17.6927 | 471 | 127.3885 | 63.6943 | 31.8471 | 15.9236 | 471 | 106.1571 | 53.0786 | 26.5393 | 13.2696 | 471 | 84.9257 | 42.4628 | 21.2314 | 10.6157
472 | 141.2415 | 70.6208 | 35.3104 | 17.6552 | 472 | 127.1186 | 63.5593 | 31.7797 | 15.8898 | 472 | 105.9322 | 52.9661 | 26.4831 | 13.2415 | 472 | 84.7458 | 42.3729 | 21.1864 | 10.5932
473 | 140.9429 | 70.4715 | 35.2357 | 17.6179 | 473 | 126.8499 | 63.4249 | 31.7125 | 15.8562 | 473 | 105.7082 | 52.8541 | 26.4271 | 13.2135 | 473 | 84.5666 | 42.2833 | 21.1416 | 10.5708
474 | 140.6456 | 70.3228 | 35.1614 | 17.5807 | 474 | 126.5823 | 63.2911 | 31.6456 | 15.8228 | 474 | 105.4852 | 52.7426 | 26.3713 | 13.1857 | 474 | 84.3882 | 42.1941 | 21.097 | 10.5485
475 | 140.3495 | 70.1747 | 35.0874 | 17.5437 | 475 | 126.3158 | 63.1579 | 31.5789 | 15.7895 | 475 | 105.2632 | 52.6316 | 26.3158 | 13.1579 | 475 | 84.2105 | 42.1053 | 21.0526 | 10.5263
476 | 140.0546 | 70.0273 | 35.0137 | 17.5068 | 476 | 126.0504 | 63.0252 | 31.5126 | 15.7563 | 476 | 105.042 | 52.521 | 26.2605 | 13.1303 | 476 | 84.0336 | 42.0168 | 21.0084 | 10.5042
477 | 139.761 | 69.8805 | 34.9403 | 17.4701 | 477 | 125.7862 | 62.8931 | 31.4465 | 15.7233 | 477 | 104.8218 | 52.4109 | 26.2055 | 13.1027 | 477 | 83.8574 | 41.9287 | 20.9644 | 10.4822
478 | 139.4686 | 69.7343 | 34.8672 | 17.4336 | 478 | 125.523 | 62.7615 | 31.3808 | 15.6904 | 478 | 104.6025 | 52.3013 | 26.1506 | 13.0753 | 478 | 83.682 | 41.841 | 20.9205 | 10.4603
479 | 139.1775 | 69.5887 | 34.7944 | 17.3972 | 479 | 125.261 | 62.6305 | 31.3152 | 15.6576 | 479 | 104.3841 | 52.1921 | 26.096 | 13.048 | 479 | 83.5073 | 41.7537 | 20.8768 | 10.4384
480 | 138.8875 | 69.4437 | 34.7219 | 17.3609 | 480 | 125 | 62.5 | 31.25 | 15.625 | 480 | 104.1667 | 52.0833 | 26.0417 | 13.0208 | 480 | 83.3333 | 41.6667 | 20.8333 | 10.4167
481 | 138.5988 | 69.2994 | 34.6497 | 17.3248 | 481 | 124.7401 | 62.3701 | 31.185 | 15.5925 | 481 | 103.9501 | 51.9751 | 25.9875 | 12.9938 | 481 | 83.1601 | 41.58 | 20.79 | 10.395
482 | 138.3112 | 69.1556 | 34.5778 | 17.2889 | 482 | 124.4813 | 62.2407 | 31.1203 | 15.5602 | 482 | 103.7344 | 51.8672 | 25.9336 | 12.9668 | 482 | 82.9876 | 41.4938 | 20.7469 | 10.3734
483 | 138.0248 | 69.0124 | 34.5062 | 17.2531 | 483 | 124.2236 | 62.1118 | 31.0559 | 15.528 | 483 | 103.5197 | 51.7598 | 25.8799 | 12.94 | 483 | 82.8157 | 41.4079 | 20.7039 | 10.352
484 | 137.7397 | 68.8698 | 34.4349 | 17.2175 | 484 | 123.9669 | 61.9835 | 30.9917 | 15.4959 | 484 | 103.3058 | 51.6529 | 25.8264 | 12.9132 | 484 | 82.6446 | 41.3223 | 20.6612 | 10.3306
485 | 137.4557 | 68.7278 | 34.3639 | 17.182 | 485 | 123.7113 | 61.8557 | 30.9278 | 15.4639 | 485 | 103.0928 | 51.5464 | 25.7732 | 12.8866 | 485 | 82.4742 | 41.2371 | 20.6186 | 10.3093
486 | 137.1728 | 68.5864 | 34.2932 | 17.1466 | 486 | 123.4568 | 61.7284 | 30.8642 | 15.4321 | 486 | 102.8807 | 51.4403 | 25.7202 | 12.8601 | 486 | 82.3045 | 41.1523 | 20.5761 | 10.2881
487 | 136.8912 | 68.4456 | 34.2228 | 17.1114 | 487 | 123.2033 | 61.6016 | 30.8008 | 15.4004 | 487 | 102.6694 | 51.3347 | 25.6674 | 12.8337 | 487 | 82.1355 | 41.0678 | 20.5339 | 10.2669
488 | 136.6107 | 68.3053 | 34.1527 | 17.0763 | 488 | 122.9508 | 61.4754 | 30.7377 | 15.3689 | 488 | 102.459 | 51.2295 | 25.6148 | 12.8074 | 488 | 81.9672 | 40.9836 | 20.4918 | 10.2459
489 | 136.3313 | 68.1656 | 34.0828 | 17.0414 | 489 | 122.6994 | 61.3497 | 30.6748 | 15.3374 | 489 | 102.2495 | 51.1247 | 25.5624 | 12.7812 | 489 | 81.7996 | 40.8998 | 20.4499 | 10.2249
490 | 136.0531 | 68.0265 | 34.0133 | 17.0066 | 490 | 122.449 | 61.2245 | 30.6122 | 15.3061 | 490 | 102.0408 | 51.0204 | 25.5102 | 12.7551 | 490 | 81.6327 | 40.8163 | 20.4082 | 10.2041
491 | 135.776 | 67.888 | 33.944 | 16.972 | 491 | 122.1996 | 61.0998 | 30.5499 | 15.2749 | 491 | 101.833 | 50.9165 | 25.4582 | 12.7291 | 491 | 81.4664 | 40.7332 | 20.3666 | 10.1833
492 | 135.5 | 67.75 | 33.875 | 16.9375 | 492 | 121.9512 | 60.9756 | 30.4878 | 15.2439 | 492 | 101.626 | 50.813 | 25.4065 | 12.7033 | 492 | 81.3008 | 40.6504 | 20.3252 | 10.1626
493 | 135.2252 | 67.6126 | 33.8063 | 16.9031 | 493 | 121.7039 | 60.8519 | 30.426 | 15.213 | 493 | 101.4199 | 50.7099 | 25.355 | 12.6775 | 493 | 81.1359 | 40.568 | 20.284 | 10.142
494 | 134.9514 | 67.4757 | 33.7379 | 16.8689 | 494 | 121.4575 | 60.7287 | 30.3644 | 15.1822 | 494 | 101.2146 | 50.6073 | 25.3036 | 12.6518 | 494 | 80.9717 | 40.4858 | 20.2429 | 10.1215
495 | 134.6788 | 67.3394 | 33.6697 | 16.8348 | 495 | 121.2121 | 60.6061 | 30.303 | 15.1515 | 495 | 101.0101 | 50.5051 | 25.2525 | 12.6263 | 495 | 80.8081 | 40.404 | 20.202 | 10.101
496 | 134.4073 | 67.2036 | 33.6018 | 16.8009 | 496 | 120.9677 | 60.4839 | 30.2419 | 15.121 | 496 | 100.8065 | 50.4032 | 25.2016 | 12.6008 | 496 | 80.6452 | 40.3226 | 20.1613 | 10.0806
497 | 134.1368 | 67.0684 | 33.5342 | 16.7671 | 497 | 120.7243 | 60.3622 | 30.1811 | 15.0905 | 497 | 100.6036 | 50.3018 | 25.1509 | 12.5755 | 497 | 80.4829 | 40.2414 | 20.1207 | 10.0604
498 | 133.8675 | 66.9337 | 33.4669 | 16.7334 | 498 | 120.4819 | 60.241 | 30.1205 | 15.0602 | 498 | 100.4016 | 50.2008 | 25.1004 | 12.5502 | 498 | 80.3213 | 40.1606 | 20.0803 | 10.0402
499 | 133.5992 | 66.7996 | 33.3998 | 16.6999 | 499 | 120.2405 | 60.1202 | 30.0601 | 15.0301 | 499 | 100.2004 | 50.1002 | 25.0501 | 12.5251 | 499 | 80.1603 | 40.0802 | 20.0401 | 10.02
500 | 133.332 | 66.666 | 33.333 | 16.6665 | 500 | 120 | 60 | 30 | 15 | 500 | 100 | 50 | 25 | 12.5 | 500 | 80 | 40 | 20 | 10
501 | 133.0659 | 66.5329 | 33.2665 | 16.6332 | 501 | 119.7605 | 59.8802 | 29.9401 | 14.9701 | 501 | 99.8004 | 49.9002 | 24.9501 | 12.475 | 501 | 79.8403 | 39.9202 | 19.9601 | 9.98
502 | 132.8008 | 66.4004 | 33.2002 | 16.6001 | 502 | 119.5219 | 59.761 | 29.8805 | 14.9402 | 502 | 99.6016 | 49.8008 | 24.9004 | 12.4502 | 502 | 79.6813 | 39.8406 | 19.9203 | 9.9602
503 | 132.5368 | 66.2684 | 33.1342 | 16.5671 | 503 | 119.2843 | 59.6421 | 29.8211 | 14.9105 | 503 | 99.4036 | 49.7018 | 24.8509 | 12.4254 | 503 | 79.5229 | 39.7614 | 19.8807 | 9.9404
504 | 132.2738 | 66.1369 | 33.0685 | 16.5342 | 504 | 119.0476 | 59.5238 | 29.7619 | 14.881 | 504 | 99.2063 | 49.6032 | 24.8016 | 12.4008 | 504 | 79.3651 | 39.6825 | 19.8413 | 9.9206
505 | 132.0119 | 66.0059 | 33.003 | 16.5015 | 505 | 118.8119 | 59.4059 | 29.703 | 14.8515 | 505 | 99.0099 | 49.505 | 24.7525 | 12.3762 | 505 | 79.2079 | 39.604 | 19.802 | 9.901
506 | 131.751 | 65.8755 | 32.9377 | 16.4689 | 506 | 118.5771 | 59.2885 | 29.6443 | 14.8221 | 506 | 98.8142 | 49.4071 | 24.7036 | 12.3518 | 506 | 79.0514 | 39.5257 | 19.7628 | 9.8814
507 | 131.4911 | 65.7456 | 32.8728 | 16.4364 | 507 | 118.3432 | 59.1716 | 29.5858 | 14.7929 | 507 | 98.6193 | 49.3097 | 24.6548 | 12.3274 | 507 | 78.8955 | 39.4477 | 19.7239 | 9.8619
508 | 131.2323 | 65.6161 | 32.8081 | 16.404 | 508 | 118.1102 | 59.0551 | 29.5276 | 14.7638 | 508 | 98.4252 | 49.2126 | 24.6063 | 12.3031 | 508 | 78.7402 | 39.3701 | 19.685 | 9.8425
509 | 130.9745 | 65.4872 | 32.7436 | 16.3718 | 509 | 117.8782 | 58.9391 | 29.4695 | 14.7348 | 509 | 98.2318 | 49.1159 | 24.558 | 12.279 | 509 | 78.5855 | 39.2927 | 19.6464 | 9.8232
510 | 130.7176 | 65.3588 | 32.6794 | 16.3397 | 510 | 117.6471 | 58.8235 | 29.4118 | 14.7059 | 510 | 98.0392 | 49.0196 | 24.5098 | 12.2549 | 510 | 78.4314 | 39.2157 | 19.6078 | 9.8039
511 | 130.4618 | 65.2309 | 32.6155 | 16.3077 | 511 | 117.4168 | 58.7084 | 29.3542 | 14.6771 | 511 | 97.8474 | 48.9237 | 24.4618 | 12.2309 | 511 | 78.2779 | 39.1389 | 19.5695 | 9.7847
512 | 130.207 | 65.1035 | 32.5518 | 16.2759 | 512 | 117.1875 | 58.5938 | 29.2969 | 14.6484 | 512 | 97.6562 | 48.8281 | 24.4141 | 12.207 | 512 | 78.125 | 39.0625 | 19.5312 | 9.7656
513 | 129.9532 | 64.9766 | 32.4883 | 16.2442 | 513 | 116.9591 | 58.4795 | 29.2398 | 14.6199 | 513 | 97.4659 | 48.7329 | 24.3665 | 12.1832 | 513 | 77.9727 | 38.9864 | 19.4932 | 9.7466
514 | 129.7004 | 64.8502 | 32.4251 | 16.2125 | 514 | 116.7315 | 58.3658 | 29.1829 | 14.5914 | 514 | 97.2763 | 48.6381 | 24.3191 | 12.1595 | 514 | 77.821 | 38.9105 | 19.4553 | 9.7276
515 | 129.4485 | 64.7243 | 32.3621 | 16.1811 | 515 | 116.5049 | 58.2524 | 29.1262 | 14.5631 | 515 | 97.0874 | 48.5437 | 24.2718 | 12.1359 | 515 | 77.6699 | 38.835 | 19.4175 | 9.7087
516 | 129.1977 | 64.5988 | 32.2994 | 16.1497 | 516 | 116.2791 | 58.1395 | 29.0698 | 14.5349 | 516 | 96.8992 | 48.4496 | 24.2248 | 12.1124 | 516 | 77.5194 | 38.7597 | 19.3798 | 9.6899
517 | 128.9478 | 64.4739 | 32.2369 | 16.1185 | 517 | 116.0542 | 58.0271 | 29.0135 | 14.5068 | 517 | 96.7118 | 48.3559 | 24.1779 | 12.089 | 517 | 77.3694 | 38.6847 | 19.3424 | 9.6712
518 | 128.6988 | 64.3494 | 32.1747 | 16.0874 | 518 | 115.8301 | 57.9151 | 28.9575 | 14.4788 | 518 | 96.5251 | 48.2625 | 24.1313 | 12.0656 | 518 | 77.2201 | 38.61 | 19.305 | 9.6525
519 | 128.4509 | 64.2254 | 32.1127 | 16.0564 | 519 | 115.6069 | 57.8035 | 28.9017 | 14.4509 | 519 | 96.3391 | 48.1696 | 24.0848 | 12.0424 | 519 | 77.0713 | 38.5356 | 19.2678 | 9.6339
520 | 128.2038 | 64.1019 | 32.051 | 16.0255 | 520 | 115.3846 | 57.6923 | 28.8462 | 14.4231 | 520 | 96.1538 | 48.0769 | 24.0385 | 12.0192 | 520 | 76.9231 | 38.4615 | 19.2308 | 9.6154
521 | 127.9578 | 63.9789 | 31.9894 | 15.9947 | 521 | 115.1631 | 57.5816 | 28.7908 | 14.3954 | 521 | 95.9693 | 47.9846 | 23.9923 | 11.9962 | 521 | 76.7754 | 38.3877 | 19.1939 | 9.5969
522 | 127.7126 | 63.8563 | 31.9282 | 15.9641 | 522 | 114.9425 | 57.4713 | 28.7356 | 14.3678 | 522 | 95.7854 | 47.8927 | 23.9464 | 11.9732 | 522 | 76.6284 | 38.3142 | 19.1571 | 9.5785
523 | 127.4685 | 63.7342 | 31.8671 | 15.9336 | 523 | 114.7228 | 57.3614 | 28.6807 | 14.3403 | 523 | 95.6023 | 47.8011 | 23.9006 | 11.9503 | 523 | 76.4818 | 38.2409 | 19.1205 | 9.5602
524 | 127.2252 | 63.6126 | 31.8063 | 15.9031 | 524 | 114.5038 | 57.2519 | 28.626 | 14.313 | 524 | 95.4198 | 47.7099 | 23.855 | 11.9275 | 524 | 76.3359 | 38.1679 | 19.084 | 9.542
525 | 126.9829 | 63.4914 | 31.7457 | 15.8729 | 525 | 114.2857 | 57.1429 | 28.5714 | 14.2857 | 525 | 95.2381 | 47.619 | 23.8095 | 11.9048 | 525 | 76.1905 | 38.0952 | 19.0476 | 9.5238
526 | 126.7414 | 63.3707 | 31.6854 | 15.8427 | 526 | 114.0684 | 57.0342 | 28.5171 | 14.2586 | 526 | 95.057 | 47.5285 | 23.7643 | 11.8821 | 526 | 76.0456 | 38.0228 | 19.0114 | 9.5057
527 | 126.5009 | 63.2505 | 31.6252 | 15.8126 | 527 | 113.852 | 56.926 | 28.463 | 14.2315 | 527 | 94.8767 | 47.4383 | 23.7192 | 11.8596 | 527 | 75.9013 | 37.9507 | 18.9753 | 9.4877
528 | 126.2614 | 63.1307 | 31.5653 | 15.7827 | 528 | 113.6364 | 56.8182 | 28.4091 | 14.2045 | 528 | 94.697 | 47.3485 | 23.6742 | 11.8371 | 528 | 75.7576 | 37.8788 | 18.9394 | 9.4697
529 | 126.0227 | 63.0113 | 31.5057 | 15.7528 | 529 | 113.4216 | 56.7108 | 28.3554 | 14.1777 | 529 | 94.518 | 47.259 | 23.6295 | 11.8147 | 529 | 75.6144 | 37.8072 | 18.9036 | 9.4518
530 | 125.7849 | 62.8925 | 31.4462 | 15.7231 | 530 | 113.2075 | 56.6038 | 28.3019 | 14.1509 | 530 | 94.3396 | 47.1698 | 23.5849 | 11.7925 | 530 | 75.4717 | 37.7358 | 18.8679 | 9.434
531 | 125.548 | 62.774 | 31.387 | 15.6935 | 531 | 112.9944 | 56.4972 | 28.2486 | 14.1243 | 531 | 94.162 | 47.081 | 23.5405 | 11.7702 | 531 | 75.3296 | 37.6648 | 18.8324 | 9.4162
532 | 125.312 | 62.656 | 31.328 | 15.664 | 532 | 112.782 | 56.391 | 28.1955 | 14.0977 | 532 | 93.985 | 46.9925 | 23.4962 | 11.7481 | 532 | 75.188 | 37.594 | 18.797 | 9.3985
533 | 125.0769 | 62.5385 | 31.2692 | 15.6346 | 533 | 112.5704 | 56.2852 | 28.1426 | 14.0713 | 533 | 93.8086 | 46.9043 | 23.4522 | 11.7261 | 533 | 75.0469 | 37.5235 | 18.7617 | 9.3809
534 | 124.8427 | 62.4213 | 31.2107 | 15.6053 | 534 | 112.3596 | 56.1798 | 28.0899 | 14.0449 | 534 | 93.633 | 46.8165 | 23.4082 | 11.7041 | 534 | 74.9064 | 37.4532 | 18.7266 | 9.3633
535 | 124.6093 | 62.3047 | 31.1523 | 15.5762 | 535 | 112.1495 | 56.0748 | 28.0374 | 14.0187 | 535 | 93.4579 | 46.729 | 23.3645 | 11.6822 | 535 | 74.7664 | 37.3832 | 18.6916 | 9.3458
536 | 124.3769 | 62.1884 | 31.0942 | 15.5471 | 536 | 111.9403 | 55.9701 | 27.9851 | 13.9925 | 536 | 93.2836 | 46.6418 | 23.3209 | 11.6604 | 536 | 74.6269 | 37.3134 | 18.6567 | 9.3284
537 | 124.1453 | 62.0726 | 31.0363 | 15.5182 | 537 | 111.7318 | 55.8659 | 27.933 | 13.9665 | 537 | 93.1099 | 46.5549 | 23.2775 | 11.6387 | 537 | 74.4879 | 37.2439 | 18.622 | 9.311
538 | 123.9145 | 61.9572 | 30.9786 | 15.4893 | 538 | 111.5242 | 55.7621 | 27.881 | 13.9405 | 538 | 92.9368 | 46.4684 | 23.2342 | 11.6171 | 538 | 74.3494 | 37.1747 | 18.5874 | 9.2937
539 | 123.6846 | 61.8423 | 30.9212 | 15.4606 | 539 | 111.3173 | 55.6586 | 27.8293 | 13.9147 | 539 | 92.7644 | 46.3822 | 23.1911 | 11.5955 | 539 | 74.2115 | 37.1058 | 18.5529 | 9.2764
540 | 123.4556 | 61.7278 | 30.8639 | 15.4319 | 540 | 111.1111 | 55.5556 | 27.7778 | 13.8889 | 540 | 92.5926 | 46.2963 | 23.1481 | 11.5741 | 540 | 74.0741 | 37.037 | 18.5185 | 9.2593
541 | 123.2274 | 61.6137 | 30.8068 | 15.4034 | 541 | 110.9057 | 55.4529 | 27.7264 | 13.8632 | 541 | 92.4214 | 46.2107 | 23.1054 | 11.5527 | 541 | 73.9372 | 36.9686 | 18.4843 | 9.2421
542 | 123 | 61.5 | 30.75 | 15.375 | 542 | 110.7011 | 55.3506 | 27.6753 | 13.8376 | 542 | 92.2509 | 46.1255 | 23.0627 | 11.5314 | 542 | 73.8007 | 36.9004 | 18.4502 | 9.2251
543 | 122.7735 | 61.3867 | 30.6934 | 15.3467 | 543 | 110.4972 | 55.2486 | 27.6243 | 13.8122 | 543 | 92.081 | 46.0405 | 23.0203 | 11.5101 | 543 | 73.6648 | 36.8324 | 18.4162 | 9.2081
544 | 122.5478 | 61.2739 | 30.6369 | 15.3185 | 544 | 110.2941 | 55.1471 | 27.5735 | 13.7868 | 544 | 91.9118 | 45.9559 | 22.9779 | 11.489 | 544 | 73.5294 | 36.7647 | 18.3824 | 9.1912
545 | 122.3229 | 61.1615 | 30.5807 | 15.2904 | 545 | 110.0917 | 55.0459 | 27.5229 | 13.7615 | 545 | 91.7431 | 45.8716 | 22.9358 | 11.4679 | 545 | 73.3945 | 36.6972 | 18.3486 | 9.1743
546 | 122.0989 | 61.0495 | 30.5247 | 15.2624 | 546 | 109.8901 | 54.9451 | 27.4725 | 13.7363 | 546 | 91.5751 | 45.7875 | 22.8938 | 11.4469 | 546 | 73.2601 | 36.63 | 18.315 | 9.1575
547 | 121.8757 | 60.9378 | 30.4689 | 15.2345 | 547 | 109.6892 | 54.8446 | 27.4223 | 13.7112 | 547 | 91.4077 | 45.7038 | 22.8519 | 11.426 | 547 | 73.1261 | 36.5631 | 18.2815 | 9.1408
548 | 121.6533 | 60.8266 | 30.4133 | 15.2067 | 548 | 109.4891 | 54.7445 | 27.3723 | 13.6861 | 548 | 91.2409 | 45.6204 | 22.8102 | 11.4051 | 548 | 72.9927 | 36.4964 | 18.2482 | 9.1241
549 | 121.4317 | 60.7158 | 30.3579 | 15.179 | 549 | 109.2896 | 54.6448 | 27.3224 | 13.6612 | 549 | 91.0747 | 45.5373 | 22.7687 | 11.3843 | 549 | 72.8597 | 36.4299 | 18.2149 | 9.1075
550 | 121.2109 | 60.6055 | 30.3027 | 15.1514 | 550 | 109.0909 | 54.5455 | 27.2727 | 13.6364 | 550 | 90.9091 | 45.4545 | 22.7273 | 11.3636 | 550 | 72.7273 | 36.3636 | 18.1818 | 9.0909
551 | 120.9909 | 60.4955 | 30.2477 | 15.1239 | 551 | 108.8929 | 54.4465 | 27.2232 | 13.6116 | 551 | 90.7441 | 45.3721 | 22.686 | 11.343 | 551 | 72.5953 | 36.2976 | 18.1488 | 9.0744
552 | 120.7717 | 60.3859 | 30.1929 | 15.0965 | 552 | 108.6957 | 54.3478 | 27.1739 | 13.587 | 552 | 90.5797 | 45.2899 | 22.6449 | 11.3225 | 552 | 72.4638 | 36.2319 | 18.1159 | 9.058
553 | 120.5533 | 60.2767 | 30.1383 | 15.0692 | 553 | 108.4991 | 54.2495 | 27.1248 | 13.5624 | 553 | 90.4159 | 45.208 | 22.604 | 11.302 | 553 | 72.3327 | 36.1664 | 18.0832 | 9.0416
554 | 120.3357 | 60.1679 | 30.0839 | 15.042 | 554 | 108.3032 | 54.1516 | 27.0758 | 13.5379 | 554 | 90.2527 | 45.1264 | 22.5632 | 11.2816 | 554 | 72.2022 | 36.1011 | 18.0505 | 9.0253
555 | 120.1189 | 60.0595 | 30.0297 | 15.0149 | 555 | 108.1081 | 54.0541 | 27.027 | 13.5135 | 555 | 90.0901 | 45.045 | 22.5225 | 11.2613 | 555 | 72.0721 | 36.036 | 18.018 | 9.009
556 | 119.9029 | 59.9514 | 29.9757 | 14.9879 | 556 | 107.9137 | 53.9568 | 26.9784 | 13.4892 | 556 | 89.9281 | 44.964 | 22.482 | 11.241 | 556 | 71.9424 | 35.9712 | 17.9856 | 8.9928
557 | 119.6876 | 59.8438 | 29.9219 | 14.961 | 557 | 107.7199 | 53.86 | 26.93 | 13.465 | 557 | 89.7666 | 44.8833 | 22.4417 | 11.2208 | 557 | 71.8133 | 35.9066 | 17.9533 | 8.9767
558 | 119.4731 | 59.7366 | 29.8683 | 14.9341 | 558 | 107.5269 | 53.7634 | 26.8817 | 13.4409 | 558 | 89.6057 | 44.8029 | 22.4014 | 11.2007 | 558 | 71.6846 | 35.8423 | 17.9211 | 8.9606
559 | 119.2594 | 59.6297 | 29.8148 | 14.9074 | 559 | 107.3345 | 53.6673 | 26.8336 | 13.4168 | 559 | 89.4454 | 44.7227 | 22.3614 | 11.1807 | 559 | 71.5564 | 35.7782 | 17.8891 | 8.9445
560 | 119.0464 | 59.5232 | 29.7616 | 14.8808 | 560 | 107.1429 | 53.5714 | 26.7857 | 13.3929 | 560 | 89.2857 | 44.6429 | 22.3214 | 11.1607 | 560 | 71.4286 | 35.7143 | 17.8571 | 8.9286
561 | 118.8342 | 59.4171 | 29.7086 | 14.8543 | 561 | 106.9519 | 53.4759 | 26.738 | 13.369 | 561 | 89.1266 | 44.5633 | 22.2816 | 11.1408 | 561 | 71.3012 | 35.6506 | 17.8253 | 8.9127
562 | 118.6228 | 59.3114 | 29.6557 | 14.8278 | 562 | 106.7616 | 53.3808 | 26.6904 | 13.3452 | 562 | 88.968 | 44.484 | 22.242 | 11.121 | 562 | 71.1744 | 35.5872 | 17.7936 | 8.8968
563 | 118.4121 | 59.206 | 29.603 | 14.8015 | 563 | 106.5719 | 53.286 | 26.643 | 13.3215 | 563 | 88.8099 | 44.405 | 22.2025 | 11.1012 | 563 | 71.048 | 35.524 | 17.762 | 8.881
564 | 118.2021 | 59.1011 | 29.5505 | 14.7753 | 564 | 106.383 | 53.1915 | 26.5957 | 13.2979 | 564 | 88.6525 | 44.3262 | 22.1631 | 11.0816 | 564 | 70.922 | 35.461 | 17.7305 | 8.8652
565 | 117.9929 | 58.9965 | 29.4982 | 14.7491 | 565 | 106.1947 | 53.0973 | 26.5487 | 13.2743 | 565 | 88.4956 | 44.2478 | 22.1239 | 11.0619 | 565 | 70.7965 | 35.3982 | 17.6991 | 8.8496
566 | 117.7845 | 58.8922 | 29.4461 | 14.7231 | 566 | 106.0071 | 53.0035 | 26.5018 | 13.2509 | 566 | 88.3392 | 44.1696 | 22.0848 | 11.0424 | 566 | 70.6714 | 35.3357 | 17.6678 | 8.8339
567 | 117.5767 | 58.7884 | 29.3942 | 14.6971 | 567 | 105.8201 | 52.9101 | 26.455 | 13.2275 | 567 | 88.1834 | 44.0917 | 22.0459 | 11.0229 | 567 | 70.5467 | 35.2734 | 17.6367 | 8.8183
568 | 117.3697 | 58.6849 | 29.3424 | 14.6712 | 568 | 105.6338 | 52.8169 | 26.4085 | 13.2042 | 568 | 88.0282 | 44.0141 | 22.007 | 11.0035 | 568 | 70.4225 | 35.2113 | 17.6056 | 8.8028
569 | 117.1634 | 58.5817 | 29.2909 | 14.6454 | 569 | 105.4482 | 52.7241 | 26.362 | 13.181 | 569 | 87.8735 | 43.9367 | 21.9684 | 10.9842 | 569 | 70.2988 | 35.1494 | 17.5747 | 8.7873
570 | 116.9579 | 58.4789 | 29.2395 | 14.6197 | 570 | 105.2632 | 52.6316 | 26.3158 | 13.1579 | 570 | 87.7193 | 43.8596 | 21.9298 | 10.9649 | 570 | 70.1754 | 35.0877 | 17.5439 | 8.7719
571 | 116.7531 | 58.3765 | 29.1883 | 14.5941 | 571 | 105.0788 | 52.5394 | 26.2697 | 13.1349 | 571 | 87.5657 | 43.7828 | 21.8914 | 10.9457 | 571 | 70.0525 | 35.0263 | 17.5131 | 8.7566
572 | 116.549 | 58.2745 | 29.1372 | 14.5686 | 572 | 104.8951 | 52.4476 | 26.2238 | 13.1119 | 572 | 87.4126 | 43.7063 | 21.8531 | 10.9266 | 572 | 69.9301 | 34.965 | 17.4825 | 8.7413
573 | 116.3455 | 58.1728 | 29.0864 | 14.5432 | 573 | 104.712 | 52.356 | 26.178 | 13.089 | 573 | 87.26 | 43.63 | 21.815 | 10.9075 | 573 | 69.808 | 34.904 | 17.452 | 8.726
574 | 116.1429 | 58.0714 | 29.0357 | 14.5179 | 574 | 104.5296 | 52.2648 | 26.1324 | 13.0662 | 574 | 87.108 | 43.554 | 21.777 | 10.8885 | 574 | 69.6864 | 34.8432 | 17.4216 | 8.7108
575 | 115.9409 | 57.9704 | 28.9852 | 14.4926 | 575 | 104.3478 | 52.1739 | 26.087 | 13.0435 | 575 | 86.9565 | 43.4783 | 21.7391 | 10.8696 | 575 | 69.5652 | 34.7826 | 17.3913 | 8.6957
576 | 115.7396 | 57.8698 | 28.9349 | 14.4674 | 576 | 104.1667 | 52.0833 | 26.0417 | 13.0208 | 576 | 86.8056 | 43.4028 | 21.7014 | 10.8507 | 576 | 69.4444 | 34.7222 | 17.3611 | 8.6806
577 | 115.539 | 57.7695 | 28.8847 | 14.4424 | 577 | 103.9861 | 51.9931 | 25.9965 | 12.9983 | 577 | 86.6551 | 43.3276 | 21.6638 | 10.8319 | 577 | 69.3241 | 34.662 | 17.331 | 8.6655
578 | 115.3391 | 57.6696 | 28.8348 | 14.4174 | 578 | 103.8062 | 51.9031 | 25.9516 | 12.9758 | 578 | 86.5052 | 43.2526 | 21.6263 | 10.8131 | 578 | 69.2042 | 34.6021 | 17.301 | 8.6505
579 | 115.1399 | 57.5699 | 28.785 | 14.3925 | 579 | 103.6269 | 51.8135 | 25.9067 | 12.9534 | 579 | 86.3558 | 43.1779 | 21.5889 | 10.7945 | 579 | 69.0846 | 34.5423 | 17.2712 | 8.6356
580 | 114.9414 | 57.4707 | 28.7353 | 14.3677 | 580 | 103.4483 | 51.7241 | 25.8621 | 12.931 | 580 | 86.2069 | 43.1034 | 21.5517 | 10.7759 | 580 | 68.9655 | 34.4828 | 17.2414 | 8.6207
581 | 114.7435 | 57.3718 | 28.6859 | 14.3429 | 581 | 103.2702 | 51.6351 | 25.8176 | 12.9088 | 581 | 86.0585 | 43.0293 | 21.5146 | 10.7573 | 581 | 68.8468 | 34.4234 | 17.2117 | 8.6059
582 | 114.5464 | 57.2732 | 28.6366 | 14.3183 | 582 | 103.0928 | 51.5464 | 25.7732 | 12.8866 | 582 | 85.9107 | 42.9553 | 21.4777 | 10.7388 | 582 | 68.7285 | 34.3643 | 17.1821 | 8.5911
583 | 114.3499 | 57.175 | 28.5875 | 14.2937 | 583 | 102.916 | 51.458 | 25.729 | 12.8645 | 583 | 85.7633 | 42.8816 | 21.4408 | 10.7204 | 583 | 68.6106 | 34.3053 | 17.1527 | 8.5763
584 | 114.1541 | 57.0771 | 28.5385 | 14.2693 | 584 | 102.7397 | 51.3699 | 25.6849 | 12.8425 | 584 | 85.6164 | 42.8082 | 21.4041 | 10.7021 | 584 | 68.4932 | 34.2466 | 17.1233 | 8.5616
585 | 113.959 | 56.9795 | 28.4897 | 14.2449 | 585 | 102.5641 | 51.2821 | 25.641 | 12.8205 | 585 | 85.4701 | 42.735 | 21.3675 | 10.6838 | 585 | 68.3761 | 34.188 | 17.094 | 8.547
586 | 113.7645 | 56.8823 | 28.4411 | 14.2206 | 586 | 102.3891 | 51.1945 | 25.5973 | 12.7986 | 586 | 85.3242 | 42.6621 | 21.3311 | 10.6655 | 586 | 68.2594 | 34.1297 | 17.0648 | 8.5324
587 | 113.5707 | 56.7853 | 28.3927 | 14.1963 | 587 | 102.2147 | 51.1073 | 25.5537 | 12.7768 | 587 | 85.1789 | 42.5894 | 21.2947 | 10.6474 | 587 | 68.1431 | 34.0716 | 17.0358 | 8.5179
588 | 113.3776 | 56.6888 | 28.3444 | 14.1722 | 588 | 102.0408 | 51.0204 | 25.5102 | 12.7551 | 588 | 85.034 | 42.517 | 21.2585 | 10.6293 | 588 | 68.0272 | 34.0136 | 17.0068 | 8.5034
589 | 113.1851 | 56.5925 | 28.2963 | 14.1481 | 589 | 101.8676 | 50.9338 | 25.4669 | 12.7334 | 589 | 84.8896 | 42.4448 | 21.2224 | 10.6112 | 589 | 67.9117 | 33.9559 | 16.9779 | 8.489
590 | 112.9932 | 56.4966 | 28.2483 | 14.1242 | 590 | 101.6949 | 50.8475 | 25.4237 | 12.7119 | 590 | 84.7458 | 42.3729 | 21.1864 | 10.5932 | 590 | 67.7966 | 33.8983 | 16.9492 | 8.4746
591 | 112.802 | 56.401 | 28.2005 | 14.1003 | 591 | 101.5228 | 50.7614 | 25.3807 | 12.6904 | 591 | 84.6024 | 42.3012 | 21.1506 | 10.5753 | 591 | 67.6819 | 33.8409 | 16.9205 | 8.4602
592 | 112.6115 | 56.3057 | 28.1529 | 14.0764 | 592 | 101.3514 | 50.6757 | 25.3378 | 12.6689 | 592 | 84.4595 | 42.2297 | 21.1149 | 10.5574 | 592 | 67.5676 | 33.7838 | 16.8919 | 8.4459
593 | 112.4216 | 56.2108 | 28.1054 | 14.0527 | 593 | 101.1804 | 50.5902 | 25.2951 | 12.6476 | 593 | 84.317 | 42.1585 | 21.0793 | 10.5396 | 593 | 67.4536 | 33.7268 | 16.8634 | 8.4317
594 | 112.2323 | 56.1162 | 28.0581 | 14.029 | 594 | 101.0101 | 50.5051 | 25.2525 | 12.6263 | 594 | 84.1751 | 42.0875 | 21.0438 | 10.5219 | 594 | 67.3401 | 33.67 | 16.835 | 8.4175
595 | 112.0437 | 56.0218 | 28.0109 | 14.0055 | 595 | 100.8403 | 50.4202 | 25.2101 | 12.605 | 595 | 84.0336 | 42.0168 | 21.0084 | 10.5042 | 595 | 67.2269 | 33.6134 | 16.8067 | 8.4034
596 | 111.8557 | 55.9279 | 27.9639 | 13.982 | 596 | 100.6711 | 50.3356 | 25.1678 | 12.5839 | 596 | 83.8926 | 41.9463 | 20.9732 | 10.4866 | 596 | 67.1141 | 33.557 | 16.7785 | 8.3893
597 | 111.6683 | 55.8342 | 27.9171 | 13.9585 | 597 | 100.5025 | 50.2513 | 25.1256 | 12.5628 | 597 | 83.7521 | 41.876 | 20.938 | 10.469 | 597 | 67.0017 | 33.5008 | 16.7504 | 8.3752
598 | 111.4816 | 55.7408 | 27.8704 | 13.9352 | 598 | 100.3344 | 50.1672 | 25.0836 | 12.5418 | 598 | 83.612 | 41.806 | 20.903 | 10.4515 | 598 | 66.8896 | 33.4448 | 16.7224 | 8.3612
599 | 111.2955 | 55.6477 | 27.8239 | 13.9119 | 599 | 100.1669 | 50.0835 | 25.0417 | 12.5209 | 599 | 83.4725 | 41.7362 | 20.8681 | 10.4341 | 599 | 66.778 | 33.389 | 16.6945 | 8.3472
600 | 111.11 | 55.555 | 27.7775 | 13.8887 | 600 | 100 | 50 | 25 | 12.5 | 600 | 83.3333 | 41.6667 | 20.8333 | 10.4167 | 600 | 66.6667 | 33.3333 | 16.6667 | 8.3333
601 | 110.9251 | 55.4626 | 27.7313 | 13.8656 | 601 | 99.8336 | 49.9168 | 24.9584 | 12.4792 | 601 | 83.1947 | 41.5973 | 20.7987 | 10.3993 | 601 | 66.5557 | 33.2779 | 16.6389 | 8.3195
602 | 110.7409 | 55.3704 | 27.6852 | 13.8426 | 602 | 99.6678 | 49.8339 | 24.9169 | 12.4585 | 602 | 83.0565 | 41.5282 | 20.7641 | 10.3821 | 602 | 66.4452 | 33.2226 | 16.6113 | 8.3056
603 | 110.5572 | 55.2786 | 27.6393 | 13.8197 | 603 | 99.5025 | 49.7512 | 24.8756 | 12.4378 | 603 | 82.9187 | 41.4594 | 20.7297 | 10.3648 | 603 | 66.335 | 33.1675 | 16.5837 | 8.2919
604 | 110.3742 | 55.1871 | 27.5935 | 13.7968 | 604 | 99.3377 | 49.6689 | 24.8344 | 12.4172 | 604 | 82.7815 | 41.3907 | 20.6954 | 10.3477 | 604 | 66.2252 | 33.1126 | 16.5563 | 8.2781
605 | 110.1917 | 55.0959 | 27.5479 | 13.774 | 605 | 99.1736 | 49.5868 | 24.7934 | 12.3967 | 605 | 82.6446 | 41.3223 | 20.6612 | 10.3306 | 605 | 66.1157 | 33.0579 | 16.5289 | 8.2645
606 | 110.0099 | 55.005 | 27.5025 | 13.7512 | 606 | 99.0099 | 49.505 | 24.7525 | 12.3762 | 606 | 82.5083 | 41.2541 | 20.6271 | 10.3135 | 606 | 66.0066 | 33.0033 | 16.5017 | 8.2508
607 | 109.8287 | 54.9143 | 27.4572 | 13.7286 | 607 | 98.8468 | 49.4234 | 24.7117 | 12.3558 | 607 | 82.3723 | 41.1862 | 20.5931 | 10.2965 | 607 | 65.8979 | 32.9489 | 16.4745 | 8.2372
608 | 109.648 | 54.824 | 27.412 | 13.706 | 608 | 98.6842 | 49.3421 | 24.6711 | 12.3355 | 608 | 82.2368 | 41.1184 | 20.5592 | 10.2796 | 608 | 65.7895 | 32.8947 | 16.4474 | 8.2237
609 | 109.468 | 54.734 | 27.367 | 13.6835 | 609 | 98.5222 | 49.2611 | 24.6305 | 12.3153 | 609 | 82.1018 | 41.0509 | 20.5255 | 10.2627 | 609 | 65.6814 | 32.8407 | 16.4204 | 8.2102
610 | 109.2885 | 54.6443 | 27.3221 | 13.6611 | 610 | 98.3607 | 49.1803 | 24.5902 | 12.2951 | 610 | 81.9672 | 40.9836 | 20.4918 | 10.2459 | 610 | 65.5738 | 32.7869 | 16.3934 | 8.1967
611 | 109.1097 | 54.5548 | 27.2774 | 13.6387 | 611 | 98.1997 | 49.0998 | 24.5499 | 12.275 | 611 | 81.8331 | 40.9165 | 20.4583 | 10.2291 | 611 | 65.4664 | 32.7332 | 16.3666 | 8.1833
612 | 108.9314 | 54.4657 | 27.2328 | 13.6164 | 612 | 98.0392 | 49.0196 | 24.5098 | 12.2549 | 612 | 81.6993 | 40.8497 | 20.4248 | 10.2124 | 612 | 65.3595 | 32.6797 | 16.3399 | 8.1699
613 | 108.7537 | 54.3768 | 27.1884 | 13.5942 | 613 | 97.8793 | 48.9396 | 24.4698 | 12.2349 | 613 | 81.5661 | 40.783 | 20.3915 | 10.1958 | 613 | 65.2529 | 32.6264 | 16.3132 | 8.1566
614 | 108.5765 | 54.2883 | 27.1441 | 13.5721 | 614 | 97.7199 | 48.8599 | 24.43 | 12.215 | 614 | 81.4332 | 40.7166 | 20.3583 | 10.1792 | 614 | 65.1466 | 32.5733 | 16.2866 | 8.1433
615 | 108.4 | 54.2 | 27.1 | 13.55 | 615 | 97.561 | 48.7805 | 24.3902 | 12.1951 | 615 | 81.3008 | 40.6504 | 20.3252 | 10.1626 | 615 | 65.0407 | 32.5203 | 16.2602 | 8.1301
616 | 108.224 | 54.112 | 27.056 | 13.528 | 616 | 97.4026 | 48.7013 | 24.3506 | 12.1753 | 616 | 81.1688 | 40.5844 | 20.2922 | 10.1461 | 616 | 64.9351 | 32.4675 | 16.2338 | 8.1169
617 | 108.0486 | 54.0243 | 27.0122 | 13.5061 | 617 | 97.2447 | 48.6224 | 24.3112 | 12.1556 | 617 | 81.0373 | 40.5186 | 20.2593 | 10.1297 | 617 | 64.8298 | 32.4149 | 16.2075 | 8.1037
618 | 107.8738 | 53.9369 | 26.9684 | 13.4842 | 618 | 97.0874 | 48.5437 | 24.2718 | 12.1359 | 618 | 80.9061 | 40.4531 | 20.2265 | 10.1133 | 618 | 64.7249 | 32.3625 | 16.1812 | 8.0906
619 | 107.6995 | 53.8498 | 26.9249 | 13.4624 | 619 | 96.9305 | 48.4653 | 24.2326 | 12.1163 | 619 | 80.7754 | 40.3877 | 20.1939 | 10.0969 | 619 | 64.6204 | 32.3102 | 16.1551 | 8.0775
620 | 107.5258 | 53.7629 | 26.8815 | 13.4407 | 620 | 96.7742 | 48.3871 | 24.1935 | 12.0968 | 620 | 80.6452 | 40.3226 | 20.1613 | 10.0806 | 620 | 64.5161 | 32.2581 | 16.129 | 8.0645
621 | 107.3527 | 53.6763 | 26.8382 | 13.4191 | 621 | 96.6184 | 48.3092 | 24.1546 | 12.0773 | 621 | 80.5153 | 40.2576 | 20.1288 | 10.0644 | 621 | 64.4122 | 32.2061 | 16.1031 | 8.0515
622 | 107.1801 | 53.59 | 26.795 | 13.3975 | 622 | 96.463 | 48.2315 | 24.1158 | 12.0579 | 622 | 80.3859 | 40.1929 | 20.0965 | 10.0482 | 622 | 64.3087 | 32.1543 | 16.0772 | 8.0386
623 | 107.008 | 53.504 | 26.752 | 13.376 | 623 | 96.3082 | 48.1541 | 24.077 | 12.0385 | 623 | 80.2568 | 40.1284 | 20.0642 | 10.0321 | 623 | 64.2055 | 32.1027 | 16.0514 | 8.0257
624 | 106.8365 | 53.4183 | 26.7091 | 13.3546 | 624 | 96.1538 | 48.0769 | 24.0385 | 12.0192 | 624 | 80.1282 | 40.0641 | 20.0321 | 10.016 | 624 | 64.1026 | 32.0513 | 16.0256 | 8.0128
625 | 106.6656 | 53.3328 | 26.6664 | 13.3332 | 625 | 96 | 48 | 24 | 12 | 625 | 80 | 40 | 20 | 10 | 625 | 64 | 32 | 16 | 8
626 | 106.4952 | 53.2476 | 26.6238 | 13.3119 | 626 | 95.8466 | 47.9233 | 23.9617 | 11.9808 | 626 | 79.8722 | 39.9361 | 19.9681 | 9.984 | 626 | 63.8978 | 31.9489 | 15.9744 | 7.9872
627 | 106.3254 | 53.1627 | 26.5813 | 13.2907 | 627 | 95.6938 | 47.8469 | 23.9234 | 11.9617 | 627 | 79.7448 | 39.8724 | 19.9362 | 9.9681 | 627 | 63.7959 | 31.8979 | 15.949 | 7.9745
628 | 106.1561 | 53.078 | 26.539 | 13.2695 | 628 | 95.5414 | 47.7707 | 23.8854 | 11.9427 | 628 | 79.6178 | 39.8089 | 19.9045 | 9.9522 | 628 | 63.6943 | 31.8471 | 15.9236 | 7.9618
629 | 105.9873 | 52.9936 | 26.4968 | 13.2484 | 629 | 95.3895 | 47.6948 | 23.8474 | 11.9237 | 629 | 79.4913 | 39.7456 | 19.8728 | 9.9364 | 629 | 63.593 | 31.7965 | 15.8983 | 7.9491
630 | 105.819 | 52.9095 | 26.4548 | 13.2274 | 630 | 95.2381 | 47.619 | 23.8095 | 11.9048 | 630 | 79.3651 | 39.6825 | 19.8413 | 9.9206 | 630 | 63.4921 | 31.746 | 15.873 | 7.9365
631 | 105.6513 | 52.8257 | 26.4128 | 13.2064 | 631 | 95.0872 | 47.5436 | 23.7718 | 11.8859 | 631 | 79.2393 | 39.6197 | 19.8098 | 9.9049 | 631 | 63.3914 | 31.6957 | 15.8479 | 7.9239
632 | 105.4842 | 52.7421 | 26.371 | 13.1855 | 632 | 94.9367 | 47.4684 | 23.7342 | 11.8671 | 632 | 79.1139 | 39.557 | 19.7785 | 9.8892 | 632 | 63.2911 | 31.6456 | 15.8228 | 7.9114
633 | 105.3175 | 52.6588 | 26.3294 | 13.1647 | 633 | 94.7867 | 47.3934 | 23.6967 | 11.8483 | 633 | 78.9889 | 39.4945 | 19.7472 | 9.8736 | 633 | 63.1912 | 31.5956 | 15.7978 | 7.8989
634 | 105.1514 | 52.5757 | 26.2879 | 13.1439 | 634 | 94.6372 | 47.3186 | 23.6593 | 11.8297 | 634 | 78.8644 | 39.4322 | 19.7161 | 9.858 | 634 | 63.0915 | 31.5457 | 15.7729 | 7.8864
635 | 104.9858 | 52.4929 | 26.2465 | 13.1232 | 635 | 94.4882 | 47.2441 | 23.622 | 11.811 | 635 | 78.7402 | 39.3701 | 19.685 | 9.8425 | 635 | 62.9921 | 31.4961 | 15.748 | 7.874
636 | 104.8208 | 52.4104 | 26.2052 | 13.1026 | 636 | 94.3396 | 47.1698 | 23.5849 | 11.7925 | 636 | 78.6164 | 39.3082 | 19.6541 | 9.827 | 636 | 62.8931 | 31.4465 | 15.7233 | 7.8616
637 | 104.6562 | 52.3281 | 26.1641 | 13.082 | 637 | 94.1915 | 47.0958 | 23.5479 | 11.7739 | 637 | 78.4929 | 39.2465 | 19.6232 | 9.8116 | 637 | 62.7943 | 31.3972 | 15.6986 | 7.8493
638 | 104.4922 | 52.2461 | 26.123 | 13.0615 | 638 | 94.0439 | 47.0219 | 23.511 | 11.7555 | 638 | 78.3699 | 39.185 | 19.5925 | 9.7962 | 638 | 62.6959 | 31.348 | 15.674 | 7.837
639 | 104.3286 | 52.1643 | 26.0822 | 13.0411 | 639 | 93.8967 | 46.9484 | 23.4742 | 11.7371 | 639 | 78.2473 | 39.1236 | 19.5618 | 9.7809 | 639 | 62.5978 | 31.2989 | 15.6495 | 7.8247
640 | 104.1656 | 52.0828 | 26.0414 | 13.0207 | 640 | 93.75 | 46.875 | 23.4375 | 11.7188 | 640 | 78.125 | 39.0625 | 19.5312 | 9.7656 | 640 | 62.5 | 31.25 | 15.625 | 7.8125
641 | 104.0031 | 52.0016 | 26.0008 | 13.0004 | 641 | 93.6037 | 46.8019 | 23.4009 | 11.7005 | 641 | 78.0031 | 39.0016 | 19.5008 | 9.7504 | 641 | 62.4025 | 31.2012 | 15.6006 | 7.8003
642 | 103.8411 | 51.9206 | 25.9603 | 12.9801 | 642 | 93.4579 | 46.729 | 23.3645 | 11.6822 | 642 | 77.8816 | 38.9408 | 19.4704 | 9.7352 | 642 | 62.3053 | 31.1526 | 15.5763 | 7.7882
643 | 103.6796 | 51.8398 | 25.9199 | 12.96 | 643 | 93.3126 | 46.6563 | 23.3281 | 11.6641 | 643 | 77.7605 | 38.8802 | 19.4401 | 9.7201 | 643 | 62.2084 | 31.1042 | 15.5521 | 7.776
644 | 103.5186 | 51.7593 | 25.8797 | 12.9398 | 644 | 93.1677 | 46.5839 | 23.2919 | 11.646 | 644 | 77.6398 | 38.8199 | 19.4099 | 9.705 | 644 | 62.1118 | 31.0559 | 15.528 | 7.764
645 | 103.3581 | 51.6791 | 25.8395 | 12.9198 | 645 | 93.0233 | 46.5116 | 23.2558 | 11.6279 | 645 | 77.5194 | 38.7597 | 19.3798 | 9.6899 | 645 | 62.0155 | 31.0078 | 15.5039 | 7.7519
646 | 103.1981 | 51.5991 | 25.7995 | 12.8998 | 646 | 92.8793 | 46.4396 | 23.2198 | 11.6099 | 646 | 77.3994 | 38.6997 | 19.3498 | 9.6749 | 646 | 61.9195 | 30.9598 | 15.4799 | 7.7399
647 | 103.0386 | 51.5193 | 25.7597 | 12.8798 | 647 | 92.7357 | 46.3679 | 23.1839 | 11.592 | 647 | 77.2798 | 38.6399 | 19.3199 | 9.66 | 647 | 61.8238 | 30.9119 | 15.456 | 7.728
648 | 102.8796 | 51.4398 | 25.7199 | 12.86 | 648 | 92.5926 | 46.2963 | 23.1481 | 11.5741 | 648 | 77.1605 | 38.5802 | 19.2901 | 9.6451 | 648 | 61.7284 | 30.8642 | 15.4321 | 7.716
649 | 102.7211 | 51.3606 | 25.6803 | 12.8401 | 649 | 92.4499 | 46.225 | 23.1125 | 11.5562 | 649 | 77.0416 | 38.5208 | 19.2604 | 9.6302 | 649 | 61.6333 | 30.8166 | 15.4083 | 7.7042
650 | 102.5631 | 51.2815 | 25.6408 | 12.8204 | 650 | 92.3077 | 46.1538 | 23.0769 | 11.5385 | 650 | 76.9231 | 38.4615 | 19.2308 | 9.6154 | 650 | 61.5385 | 30.7692 | 15.3846 | 7.6923
651 | 102.4055 | 51.2028 | 25.6014 | 12.8007 | 651 | 92.1659 | 46.0829 | 23.0415 | 11.5207 | 651 | 76.8049 | 38.4025 | 19.2012 | 9.6006 | 651 | 61.4439 | 30.722 | 15.361 | 7.6805
652 | 102.2485 | 51.1242 | 25.5621 | 12.7811 | 652 | 92.0245 | 46.0123 | 23.0061 | 11.5031 | 652 | 76.6871 | 38.3436 | 19.1718 | 9.5859 | 652 | 61.3497 | 30.6748 | 15.3374 | 7.6687
653 | 102.0919 | 51.0459 | 25.523 | 12.7615 | 653 | 91.8836 | 45.9418 | 22.9709 | 11.4855 | 653 | 76.5697 | 38.2848 | 19.1424 | 9.5712 | 653 | 61.2557 | 30.6279 | 15.3139 | 7.657
654 | 101.9358 | 50.9679 | 25.4839 | 12.742 | 654 | 91.7431 | 45.8716 | 22.9358 | 11.4679 | 654 | 76.4526 | 38.2263 | 19.1131 | 9.5566 | 654 | 61.1621 | 30.581 | 15.2905 | 7.6453
655 | 101.7802 | 50.8901 | 25.445 | 12.7225 | 655 | 91.6031 | 45.8015 | 22.9008 | 11.4504 | 655 | 76.3359 | 38.1679 | 19.084 | 9.542 | 655 | 61.0687 | 30.5344 | 15.2672 | 7.6336
656 | 101.625 | 50.8125 | 25.4062 | 12.7031 | 656 | 91.4634 | 45.7317 | 22.8659 | 11.4329 | 656 | 76.2195 | 38.1098 | 19.0549 | 9.5274 | 656 | 60.9756 | 30.4878 | 15.2439 | 7.622
657 | 101.4703 | 50.7352 | 25.3676 | 12.6838 | 657 | 91.3242 | 45.6621 | 22.8311 | 11.4155 | 657 | 76.1035 | 38.0518 | 19.0259 | 9.5129 | 657 | 60.8828 | 30.4414 | 15.2207 | 7.6104
658 | 101.3161 | 50.6581 | 25.329 | 12.6645 | 658 | 91.1854 | 45.5927 | 22.7964 | 11.3982 | 658 | 75.9878 | 37.9939 | 18.997 | 9.4985 | 658 | 60.7903 | 30.3951 | 15.1976 | 7.5988
659 | 101.1624 | 50.5812 | 25.2906 | 12.6453 | 659 | 91.047 | 45.5235 | 22.7618 | 11.3809 | 659 | 75.8725 | 37.9363 | 18.9681 | 9.4841 | 659 | 60.698 | 30.349 | 15.1745 | 7.5873
660 | 101.0091 | 50.5045 | 25.2523 | 12.6261 | 660 | 90.9091 | 45.4545 | 22.7273 | 11.3636 | 660 | 75.7576 | 37.8788 | 18.9394 | 9.4697 | 660 | 60.6061 | 30.303 | 15.1515 | 7.5758
661 | 100.8563 | 50.4281 | 25.2141 | 12.607 | 661 | 90.7716 | 45.3858 | 22.6929 | 11.3464 | 661 | 75.643 | 37.8215 | 18.9107 | 9.4554 | 661 | 60.5144 | 30.2572 | 15.1286 | 7.5643
662 | 100.7039 | 50.352 | 25.176 | 12.588 | 662 | 90.6344 | 45.3172 | 22.6586 | 11.3293 | 662 | 75.5287 | 37.7644 | 18.8822 | 9.4411 | 662 | 60.423 | 30.2115 | 15.1057 | 7.5529
663 | 100.552 | 50.276 | 25.138 | 12.569 | 663 | 90.4977 | 45.2489 | 22.6244 | 11.3122 | 663 | 75.4148 | 37.7074 | 18.8537 | 9.4268 | 663 | 60.3318 | 30.1659 | 15.083 | 7.5415
664 | 100.4006 | 50.2003 | 25.1002 | 12.5501 | 664 | 90.3614 | 45.1807 | 22.5904 | 11.2952 | 664 | 75.3012 | 37.6506 | 18.8253 | 9.4127 | 664 | 60.241 | 30.1205 | 15.0602 | 7.5301
665 | 100.2496 | 50.1248 | 25.0624 | 12.5312 | 665 | 90.2256 | 45.1128 | 22.5564 | 11.2782 | 665 | 75.188 | 37.594 | 18.797 | 9.3985 | 665 | 60.1504 | 30.0752 | 15.0376 | 7.5188
666 | 100.0991 | 50.0495 | 25.0248 | 12.5124 | 666 | 90.0901 | 45.045 | 22.5225 | 11.2613 | 666 | 75.0751 | 37.5375 | 18.7688 | 9.3844 | 666 | 60.0601 | 30.03 | 15.015 | 7.5075
667 | 99.949 | 49.9745 | 24.9873 | 12.4936 | 667 | 89.955 | 44.9775 | 22.4888 | 11.2444 | 667 | 74.9625 | 37.4813 | 18.7406 | 9.3703 | 667 | 59.97 | 29.985 | 14.9925 | 7.4963
668 | 99.7994 | 49.8997 | 24.9499 | 12.4749 | 668 | 89.8204 | 44.9102 | 22.4551 | 11.2275 | 668 | 74.8503 | 37.4251 | 18.7126 | 9.3563 | 668 | 59.8802 | 29.9401 | 14.9701 | 7.485
669 | 99.6502 | 49.8251 | 24.9126 | 12.4563 | 669 | 89.6861 | 44.843 | 22.4215 | 11.2108 | 669 | 74.7384 | 37.3692 | 18.6846 | 9.3423 | 669 | 59.7907 | 29.8954 | 14.9477 | 7.4738
670 | 99.5015 | 49.7507 | 24.8754 | 12.4377 | 670 | 89.5522 | 44.7761 | 22.3881 | 11.194 | 670 | 74.6269 | 37.3134 | 18.6567 | 9.3284 | 670 | 59.7015 | 29.8507 | 14.9254 | 7.4627
671 | 99.3532 | 49.6766 | 24.8383 | 12.4192 | 671 | 89.4188 | 44.7094 | 22.3547 | 11.1773 | 671 | 74.5156 | 37.2578 | 18.6289 | 9.3145 | 671 | 59.6125 | 29.8063 | 14.9031 | 7.4516
672 | 99.2054 | 49.6027 | 24.8013 | 12.4007 | 672 | 89.2857 | 44.6429 | 22.3214 | 11.1607 | 672 | 74.4048 | 37.2024 | 18.6012 | 9.3006 | 672 | 59.5238 | 29.7619 | 14.881 | 7.4405
673 | 99.0579 | 49.529 | 24.7645 | 12.3822 | 673 | 89.153 | 44.5765 | 22.2883 | 11.1441 | 673 | 74.2942 | 37.1471 | 18.5736 | 9.2868 | 673 | 59.4354 | 29.7177 | 14.8588 | 7.4294
674 | 98.911 | 49.4555 | 24.7277 | 12.3639 | 674 | 89.0208 | 44.5104 | 22.2552 | 11.1276 | 674 | 74.184 | 37.092 | 18.546 | 9.273 | 674 | 59.3472 | 29.6736 | 14.8368 | 7.4184
675 | 98.7644 | 49.3822 | 24.6911 | 12.3456 | 675 | 88.8889 | 44.4444 | 22.2222 | 11.1111 | 675 | 74.0741 | 37.037 | 18.5185 | 9.2593 | 675 | 59.2593 | 29.6296 | 14.8148 | 7.4074
676 | 98.6183 | 49.3092 | 24.6546 | 12.3273 | 676 | 88.7574 | 44.3787 | 22.1893 | 11.0947 | 676 | 73.9645 | 36.9822 | 18.4911 | 9.2456 | 676 | 59.1716 | 29.5858 | 14.7929 | 7.3964
677 | 98.4727 | 49.2363 | 24.6182 | 12.3091 | 677 | 88.6263 | 44.3131 | 22.1566 | 11.0783 | 677 | 73.8552 | 36.9276 | 18.4638 | 9.2319 | 677 | 59.0842 | 29.5421 | 14.771 | 7.3855
678 | 98.3274 | 49.1637 | 24.5819 | 12.2909 | 678 | 88.4956 | 44.2478 | 22.1239 | 11.0619 | 678 | 73.7463 | 36.8732 | 18.4366 | 9.2183 | 678 | 58.9971 | 29.4985 | 14.7493 | 7.3746
679 | 98.1826 | 49.0913 | 24.5457 | 12.2728 | 679 | 88.3652 | 44.1826 | 22.0913 | 11.0457 | 679 | 73.6377 | 36.8189 | 18.4094 | 9.2047 | 679 | 58.9102 | 29.4551 | 14.7275 | 7.3638
680 | 98.0382 | 49.0191 | 24.5096 | 12.2548 | 680 | 88.2353 | 44.1176 | 22.0588 | 11.0294 | 680 | 73.5294 | 36.7647 | 18.3824 | 9.1912 | 680 | 58.8235 | 29.4118 | 14.7059 | 7.3529
681 | 97.8943 | 48.9471 | 24.4736 | 12.2368 | 681 | 88.1057 | 44.0529 | 22.0264 | 11.0132 | 681 | 73.4214 | 36.7107 | 18.3554 | 9.1777 | 681 | 58.7372 | 29.3686 | 14.6843 | 7.3421
682 | 97.7507 | 48.8754 | 24.4377 | 12.2188 | 682 | 87.9765 | 43.9883 | 21.9941 | 10.9971 | 682 | 73.3138 | 36.6569 | 18.3284 | 9.1642 | 682 | 58.651 | 29.3255 | 14.6628 | 7.3314
683 | 97.6076 | 48.8038 | 24.4019 | 12.201 | 683 | 87.8477 | 43.9239 | 21.9619 | 10.981 | 683 | 73.2064 | 36.6032 | 18.3016 | 9.1508 | 683 | 58.5652 | 29.2826 | 14.6413 | 7.3206
684 | 97.4649 | 48.7325 | 24.3662 | 12.1831 | 684 | 87.7193 | 43.8596 | 21.9298 | 10.9649 | 684 | 73.0994 | 36.5497 | 18.2749 | 9.1374 | 684 | 58.4795 | 29.2398 | 14.6199 | 7.3099
685 | 97.3226 | 48.6613 | 24.3307 | 12.1653 | 685 | 87.5912 | 43.7956 | 21.8978 | 10.9489 | 685 | 72.9927 | 36.4964 | 18.2482 | 9.1241 | 685 | 58.3942 | 29.1971 | 14.5985 | 7.2993
686 | 97.1808 | 48.5904 | 24.2952 | 12.1476 | 686 | 87.4636 | 43.7318 | 21.8659 | 10.9329 | 686 | 72.8863 | 36.4431 | 18.2216 | 9.1108 | 686 | 58.309 | 29.1545 | 14.5773 | 7.2886
687 | 97.0393 | 48.5197 | 24.2598 | 12.1299 | 687 | 87.3362 | 43.6681 | 21.8341 | 10.917 | 687 | 72.7802 | 36.3901 | 18.1951 | 9.0975 | 687 | 58.2242 | 29.1121 | 14.556 | 7.278
688 | 96.8983 | 48.4491 | 24.2246 | 12.1123 | 688 | 87.2093 | 43.6047 | 21.8023 | 10.9012 | 688 | 72.6744 | 36.3372 | 18.1686 | 9.0843 | 688 | 58.1395 | 29.0698 | 14.5349 | 7.2674
689 | 96.7576 | 48.3788 | 24.1894 | 12.0947 | 689 | 87.0827 | 43.5414 | 21.7707 | 10.8853 | 689 | 72.5689 | 36.2845 | 18.1422 | 9.0711 | 689 | 58.0552 | 29.0276 | 14.5138 | 7.2569
690 | 96.6174 | 48.3087 | 24.1543 | 12.0772 | 690 | 86.9565 | 43.4783 | 21.7391 | 10.8696 | 690 | 72.4638 | 36.2319 | 18.1159 | 9.058 | 690 | 57.971 | 28.9855 | 14.4928 | 7.2464
691 | 96.4776 | 48.2388 | 24.1194 | 12.0597 | 691 | 86.8307 | 43.4153 | 21.7077 | 10.8538 | 691 | 72.3589 | 36.1795 | 18.0897 | 9.0449 | 691 | 57.8871 | 28.9436 | 14.4718 | 7.2359
692 | 96.3382 | 48.1691 | 24.0845 | 12.0423 | 692 | 86.7052 | 43.3526 | 21.6763 | 10.8382 | 692 | 72.2543 | 36.1272 | 18.0636 | 9.0318 | 692 | 57.8035 | 28.9017 | 14.4509 | 7.2254
693 | 96.1991 | 48.0996 | 24.0498 | 12.0249 | 693 | 86.5801 | 43.29 | 21.645 | 10.8225 | 693 | 72.1501 | 36.075 | 18.0375 | 9.0188 | 693 | 57.7201 | 28.86 | 14.43 | 7.215
694 | 96.0605 | 48.0303 | 24.0151 | 12.0076 | 694 | 86.4553 | 43.2277 | 21.6138 | 10.8069 | 694 | 72.0461 | 36.0231 | 18.0115 | 9.0058 | 694 | 57.6369 | 28.8184 | 14.4092 | 7.2046
695 | 95.9223 | 47.9612 | 23.9806 | 11.9903 | 695 | 86.3309 | 43.1655 | 21.5827 | 10.7914 | 695 | 71.9424 | 35.9712 | 17.9856 | 8.9928 | 695 | 57.554 | 28.777 | 14.3885 | 7.1942
696 | 95.7845 | 47.8922 | 23.9461 | 11.9731 | 696 | 86.2069 | 43.1034 | 21.5517 | 10.7759 | 696 | 71.8391 | 35.9195 | 17.9598 | 8.9799 | 696 | 57.4713 | 28.7356 | 14.3678 | 7.1839
697 | 95.6471 | 47.8235 | 23.9118 | 11.9559 | 697 | 86.0832 | 43.0416 | 21.5208 | 10.7604 | 697 | 71.736 | 35.868 | 17.934 | 8.967 | 697 | 57.3888 | 28.6944 | 14.3472 | 7.1736
698 | 95.51 | 47.755 | 23.8775 | 11.9388 | 698 | 85.9599 | 42.9799 | 21.49 | 10.745 | 698 | 71.6332 | 35.8166 | 17.9083 | 8.9542 | 698 | 57.3066 | 28.6533 | 14.3266 | 7.1633
699 | 95.3734 | 47.6867 | 23.8433 | 11.9217 | 699 | 85.8369 | 42.9185 | 21.4592 | 10.7296 | 699 | 71.5308 | 35.7654 | 17.8827 | 8.9413 | 699 | 57.2246 | 28.6123 | 14.3062 | 7.1531
700 | 95.2371 | 47.6186 | 23.8093 | 11.9046 | 700 | 85.7143 | 42.8571 | 21.4286 | 10.7143 | 700 | 71.4286 | 35.7143 | 17.8571 | 8.9286 | 700 | 57.1429 | 28.5714 | 14.2857 | 7.1429
701 | 95.1013 | 47.5506 | 23.7753 | 11.8877 | 701 | 85.592 | 42.796 | 21.398 | 10.699 | 701 | 71.3267 | 35.6633 | 17.8317 | 8.9158 | 701 | 57.0613 | 28.5307 | 14.2653 | 7.1327
702 | 94.9658 | 47.4829 | 23.7415 | 11.8707 | 702 | 85.4701 | 42.735 | 21.3675 | 10.6838 | 702 | 71.2251 | 35.6125 | 17.8063 | 8.9031 | 702 | 56.9801 | 28.49 | 14.245 | 7.1225
703 | 94.8307 | 47.4154 | 23.7077 | 11.8538 | 703 | 85.3485 | 42.6743 | 21.3371 | 10.6686 | 703 | 71.1238 | 35.5619 | 17.7809 | 8.8905 | 703 | 56.899 | 28.4495 | 14.2248 | 7.1124
704 | 94.696 | 47.348 | 23.674 | 11.837 | 704 | 85.2273 | 42.6136 | 21.3068 | 10.6534 | 704 | 71.0227 | 35.5114 | 17.7557 | 8.8778 | 704 | 56.8182 | 28.4091 | 14.2045 | 7.1023
705 | 94.5617 | 47.2809 | 23.6404 | 11.8202 | 705 | 85.1064 | 42.5532 | 21.2766 | 10.6383 | 705 | 70.922 | 35.461 | 17.7305 | 8.8652 | 705 | 56.7376 | 28.3688 | 14.1844 | 7.0922
706 | 94.4278 | 47.2139 | 23.6069 | 11.8035 | 706 | 84.9858 | 42.4929 | 21.2465 | 10.6232 | 706 | 70.8215 | 35.4108 | 17.7054 | 8.8527 | 706 | 56.6572 | 28.3286 | 14.1643 | 7.0822
707 | 94.2942 | 47.1471 | 23.5736 | 11.7868 | 707 | 84.8656 | 42.4328 | 21.2164 | 10.6082 | 707 | 70.7214 | 35.3607 | 17.6803 | 8.8402 | 707 | 56.5771 | 28.2885 | 14.1443 | 7.0721
708 | 94.161 | 47.0805 | 23.5403 | 11.7701 | 708 | 84.7458 | 42.3729 | 21.1864 | 10.5932 | 708 | 70.6215 | 35.3107 | 17.6554 | 8.8277 | 708 | 56.4972 | 28.2486 | 14.1243 | 7.0621
709 | 94.0282 | 47.0141 | 23.5071 | 11.7535 | 709 | 84.6262 | 42.3131 | 21.1566 | 10.5783 | 709 | 70.5219 | 35.2609 | 17.6305 | 8.8152 | 709 | 56.4175 | 28.2087 | 14.1044 | 7.0522
710 | 93.8958 | 46.9479 | 23.4739 | 11.737 | 710 | 84.507 | 42.2535 | 21.1268 | 10.5634 | 710 | 70.4225 | 35.2113 | 17.6056 | 8.8028 | 710 | 56.338 | 28.169 | 14.0845 | 7.0423
711 | 93.7637 | 46.8819 | 23.4409 | 11.7205 | 711 | 84.3882 | 42.1941 | 21.097 | 10.5485 | 711 | 70.3235 | 35.1617 | 17.5809 | 8.7904 | 711 | 56.2588 | 28.1294 | 14.0647 | 7.0323
712 | 93.632 | 46.816 | 23.408 | 11.704 | 712 | 84.2697 | 42.1348 | 21.0674 | 10.5337 | 712 | 70.2247 | 35.1124 | 17.5562 | 8.7781 | 712 | 56.1798 | 28.0899 | 14.0449 | 7.0225
713 | 93.5007 | 46.7504 | 23.3752 | 11.6876 | 713 | 84.1515 | 42.0757 | 21.0379 | 10.5189 | 713 | 70.1262 | 35.0631 | 17.5316 | 8.7658 | 713 | 56.101 | 28.0505 | 14.0252 | 7.0126
714 | 93.3697 | 46.6849 | 23.3424 | 11.6712 | 714 | 84.0336 | 42.0168 | 21.0084 | 10.5042 | 714 | 70.028 | 35.014 | 17.507 | 8.7535 | 714 | 56.0224 | 28.0112 | 14.0056 | 7.0028
715 | 93.2392 | 46.6196 | 23.3098 | 11.6549 | 715 | 83.9161 | 41.958 | 20.979 | 10.4895 | 715 | 69.9301 | 34.965 | 17.4825 | 8.7413 | 715 | 55.9441 | 27.972 | 13.986 | 6.993
716 | 93.1089 | 46.5545 | 23.2772 | 11.6386 | 716 | 83.7989 | 41.8994 | 20.9497 | 10.4749 | 716 | 69.8324 | 34.9162 | 17.4581 | 8.7291 | 716 | 55.8659 | 27.933 | 13.9665 | 6.9832
717 | 92.9791 | 46.4895 | 23.2448 | 11.6224 | 717 | 83.682 | 41.841 | 20.9205 | 10.4603 | 717 | 69.735 | 34.8675 | 17.4338 | 8.7169 | 717 | 55.788 | 27.894 | 13.947 | 6.9735
718 | 92.8496 | 46.4248 | 23.2124 | 11.6062 | 718 | 83.5655 | 41.7827 | 20.8914 | 10.4457 | 718 | 69.6379 | 34.8189 | 17.4095 | 8.7047 | 718 | 55.7103 | 27.8552 | 13.9276 | 6.9638
719 | 92.7204 | 46.3602 | 23.1801 | 11.5901 | 719 | 83.4492 | 41.7246 | 20.8623 | 10.4312 | 719 | 69.541 | 34.7705 | 17.3853 | 8.6926 | 719 | 55.6328 | 27.8164 | 13.9082 | 6.9541
720 | 92.5917 | 46.2958 | 23.1479 | 11.574 | 720 | 83.3333 | 41.6667 | 20.8333 | 10.4167 | 720 | 69.4444 | 34.7222 | 17.3611 | 8.6806 | 720 | 55.5556 | 27.7778 | 13.8889 | 6.9444
721 | 92.4632 | 46.2316 | 23.1158 | 11.5579 | 721 | 83.2178 | 41.6089 | 20.8044 | 10.4022 | 721 | 69.3481 | 34.6741 | 17.337 | 8.6685 | 721 | 55.4785 | 27.7393 | 13.8696 | 6.9348
722 | 92.3352 | 46.1676 | 23.0838 | 11.5419 | 722 | 83.1025 | 41.5512 | 20.7756 | 10.3878 | 722 | 69.2521 | 34.626 | 17.313 | 8.6565 | 722 | 55.4017 | 27.7008 | 13.8504 | 6.9252
723 | 92.2075 | 46.1037 | 23.0519 | 11.5259 | 723 | 82.9876 | 41.4938 | 20.7469 | 10.3734 | 723 | 69.1563 | 34.5781 | 17.2891 | 8.6445 | 723 | 55.325 | 27.6625 | 13.8313 | 6.9156
724 | 92.0801 | 46.0401 | 23.02 | 11.51 | 724 | 82.8729 | 41.4365 | 20.7182 | 10.3591 | 724 | 69.0608 | 34.5304 | 17.2652 | 8.6326 | 724 | 55.2486 | 27.6243 | 13.8122 | 6.9061
725 | 91.9531 | 45.9766 | 22.9883 | 11.4941 | 725 | 82.7586 | 41.3793 | 20.6897 | 10.3448 | 725 | 68.9655 | 34.4828 | 17.2414 | 8.6207 | 725 | 55.1724 | 27.5862 | 13.7931 | 6.8966
726 | 91.8264 | 45.9132 | 22.9566 | 11.4783 | 726 | 82.6446 | 41.3223 | 20.6612 | 10.3306 | 726 | 68.8705 | 34.4353 | 17.2176 | 8.6088 | 726 | 55.0964 | 27.5482 | 13.7741 | 6.8871
727 | 91.7001 | 45.8501 | 22.925 | 11.4625 | 727 | 82.5309 | 41.2655 | 20.6327 | 10.3164 | 727 | 68.7758 | 34.3879 | 17.1939 | 8.597 | 727 | 55.0206 | 27.5103 | 13.7552 | 6.8776
728 | 91.5742 | 45.7871 | 22.8935 | 11.4468 | 728 | 82.4176 | 41.2088 | 20.6044 | 10.3022 | 728 | 68.6813 | 34.3407 | 17.1703 | 8.5852 | 728 | 54.9451 | 27.4725 | 13.7363 | 6.8681
729 | 91.4486 | 45.7243 | 22.8621 | 11.4311 | 729 | 82.3045 | 41.1523 | 20.5761 | 10.2881 | 729 | 68.5871 | 34.2936 | 17.1468 | 8.5734 | 729 | 54.8697 | 27.4348 | 13.7174 | 6.8587
730 | 91.3233 | 45.6616 | 22.8308 | 11.4154 | 730 | 82.1918 | 41.0959 | 20.5479 | 10.274 | 730 | 68.4932 | 34.2466 | 17.1233 | 8.5616 | 730 | 54.7945 | 27.3973 | 13.6986 | 6.8493
731 | 91.1984 | 45.5992 | 22.7996 | 11.3998 | 731 | 82.0793 | 41.0397 | 20.5198 | 10.2599 | 731 | 68.3995 | 34.1997 | 17.0999 | 8.5499 | 731 | 54.7196 | 27.3598 | 13.6799 | 6.8399
732 | 91.0738 | 45.5369 | 22.7684 | 11.3842 | 732 | 81.9672 | 40.9836 | 20.4918 | 10.2459 | 732 | 68.306 | 34.153 | 17.0765 | 8.5383 | 732 | 54.6448 | 27.3224 | 13.6612 | 6.8306
733 | 90.9495 | 45.4748 | 22.7374 | 11.3687 | 733 | 81.8554 | 40.9277 | 20.4638 | 10.2319 | 733 | 68.2128 | 34.1064 | 17.0532 | 8.5266 | 733 | 54.5703 | 27.2851 | 13.6426 | 6.8213
734 | 90.8256 | 45.4128 | 22.7064 | 11.3532 | 734 | 81.7439 | 40.8719 | 20.436 | 10.218 | 734 | 68.1199 | 34.0599 | 17.03 | 8.515 | 734 | 54.4959 | 27.248 | 13.624 | 6.812
735 | 90.702 | 45.351 | 22.6755 | 11.3378 | 735 | 81.6327 | 40.8163 | 20.4082 | 10.2041 | 735 | 68.0272 | 34.0136 | 17.0068 | 8.5034 | 735 | 54.4218 | 27.2109 | 13.6054 | 6.8027
736 | 90.5788 | 45.2894 | 22.6447 | 11.3224 | 736 | 81.5217 | 40.7609 | 20.3804 | 10.1902 | 736 | 67.9348 | 33.9674 | 16.9837 | 8.4918 | 736 | 54.3478 | 27.1739 | 13.587 | 6.7935
737 | 90.4559 | 45.228 | 22.614 | 11.307 | 737 | 81.4111 | 40.7056 | 20.3528 | 10.1764 | 737 | 67.8426 | 33.9213 | 16.9607 | 8.4803 | 737 | 54.2741 | 27.137 | 13.5685 | 6.7843
738 | 90.3333 | 45.1667 | 22.5833 | 11.2917 | 738 | 81.3008 | 40.6504 | 20.3252 | 10.1626 | 738 | 67.7507 | 33.8753 | 16.9377 | 8.4688 | 738 | 54.2005 | 27.1003 | 13.5501 | 6.7751
739 | 90.2111 | 45.1055 | 22.5528 | 11.2764 | 739 | 81.1908 | 40.5954 | 20.2977 | 10.1488 | 739 | 67.659 | 33.8295 | 16.9147 | 8.4574 | 739 | 54.1272 | 27.0636 | 13.5318 | 6.7659
740 | 90.0892 | 45.0446 | 22.5223 | 11.2611 | 740 | 81.0811 | 40.5405 | 20.2703 | 10.1351 | 740 | 67.5676 | 33.7838 | 16.8919 | 8.4459 | 740 | 54.0541 | 27.027 | 13.5135 | 6.7568
741 | 89.9676 | 44.9838 | 22.4919 | 11.246 | 741 | 80.9717 | 40.4858 | 20.2429 | 10.1215 | 741 | 67.4764 | 33.7382 | 16.8691 | 8.4345 | 741 | 53.9811 | 26.9906 | 13.4953 | 6.7476
742 | 89.8464 | 44.9232 | 22.4616 | 11.2308 | 742 | 80.8625 | 40.4313 | 20.2156 | 10.1078 | 742 | 67.3854 | 33.6927 | 16.8464 | 8.4232 | 742 | 53.9084 | 26.9542 | 13.4771 | 6.7385
743 | 89.7254 | 44.8627 | 22.4314 | 11.2157 | 743 | 80.7537 | 40.3769 | 20.1884 | 10.0942 | 743 | 67.2948 | 33.6474 | 16.8237 | 8.4118 | 743 | 53.8358 | 26.9179 | 13.459 | 6.7295
744 | 89.6048 | 44.8024 | 22.4012 | 11.2006 | 744 | 80.6452 | 40.3226 | 20.1613 | 10.0806 | 744 | 67.2043 | 33.6022 | 16.8011 | 8.4005 | 744 | 53.7634 | 26.8817 | 13.4409 | 6.7204
745 | 89.4846 | 44.7423 | 22.3711 | 11.1856 | 745 | 80.5369 | 40.2685 | 20.1342 | 10.0671 | 745 | 67.1141 | 33.557 | 16.7785 | 8.3893 | 745 | 53.6913 | 26.8456 | 13.4228 | 6.7114
746 | 89.3646 | 44.6823 | 22.3412 | 11.1706 | 746 | 80.429 | 40.2145 | 20.1072 | 10.0536 | 746 | 67.0241 | 33.5121 | 16.756 | 8.378 | 746 | 53.6193 | 26.8097 | 13.4048 | 6.7024
747 | 89.245 | 44.6225 | 22.3112 | 11.1556 | 747 | 80.3213 | 40.1606 | 20.0803 | 10.0402 | 747 | 66.9344 | 33.4672 | 16.7336 | 8.3668 | 747 | 53.5475 | 26.7738 | 13.3869 | 6.6934
748 | 89.1257 | 44.5628 | 22.2814 | 11.1407 | 748 | 80.2139 | 40.107 | 20.0535 | 10.0267 | 748 | 66.8449 | 33.4225 | 16.7112 | 8.3556 | 748 | 53.4759 | 26.738 | 13.369 | 6.6845
749 | 89.0067 | 44.5033 | 22.2517 | 11.1258 | 749 | 80.1068 | 40.0534 | 20.0267 | 10.0134 | 749 | 66.7557 | 33.3778 | 16.6889 | 8.3445 | 749 | 53.4045 | 26.7023 | 13.3511 | 6.6756
750 | 88.888 | 44.444 | 22.222 | 11.111 | 750 | 80 | 40 | 20 | 10 | 750 | 66.6667 | 33.3333 | 16.6667 | 8.3333 | 750 | 53.3333 | 26.6667 | 13.3333 | 6.6667
751 | 88.7696 | 44.3848 | 22.1924 | 11.0962 | 751 | 79.8935 | 39.9467 | 19.9734 | 9.9867 | 751 | 66.5779 | 33.2889 | 16.6445 | 8.3222 | 751 | 53.2623 | 26.6312 | 13.3156 | 6.6578
752 | 88.6516 | 44.3258 | 22.1629 | 11.0814 | 752 | 79.7872 | 39.8936 | 19.9468 | 9.9734 | 752 | 66.4894 | 33.2447 | 16.6223 | 8.3112 | 752 | 53.1915 | 26.5957 | 13.2979 | 6.6489
753 | 88.5339 | 44.2669 | 22.1335 | 11.0667 | 753 | 79.6813 | 39.8406 | 19.9203 | 9.9602 | 753 | 66.4011 | 33.2005 | 16.6003 | 8.3001 | 753 | 53.1208 | 26.5604 | 13.2802 | 6.6401
754 | 88.4164 | 44.2082 | 22.1041 | 11.0521 | 754 | 79.5756 | 39.7878 | 19.8939 | 9.9469 | 754 | 66.313 | 33.1565 | 16.5782 | 8.2891 | 754 | 53.0504 | 26.5252 | 13.2626 | 6.6313
755 | 88.2993 | 44.1497 | 22.0748 | 11.0374 | 755 | 79.4702 | 39.7351 | 19.8675 | 9.9338 | 755 | 66.2252 | 33.1126 | 16.5563 | 8.2781 | 755 | 52.9801 | 26.4901 | 13.245 | 6.6225
756 | 88.1825 | 44.0913 | 22.0456 | 11.0228 | 756 | 79.3651 | 39.6825 | 19.8413 | 9.9206 | 756 | 66.1376 | 33.0688 | 16.5344 | 8.2672 | 756 | 52.9101 | 26.455 | 13.2275 | 6.6138
757 | 88.0661 | 44.033 | 22.0165 | 11.0083 | 757 | 79.2602 | 39.6301 | 19.8151 | 9.9075 | 757 | 66.0502 | 33.0251 | 16.5125 | 8.2563 | 757 | 52.8402 | 26.4201 | 13.21 | 6.605
758 | 87.9499 | 43.9749 | 21.9875 | 10.9937 | 758 | 79.1557 | 39.5778 | 19.7889 | 9.8945 | 758 | 65.9631 | 32.9815 | 16.4908 | 8.2454 | 758 | 52.7704 | 26.3852 | 13.1926 | 6.5963
759 | 87.834 | 43.917 | 21.9585 | 10.9792 | 759 | 79.0514 | 39.5257 | 19.7628 | 9.8814 | 759 | 65.8762 | 32.9381 | 16.469 | 8.2345 | 759 | 52.7009 | 26.3505 | 13.1752 | 6.5876
760 | 87.7184 | 43.8592 | 21.9296 | 10.9648 | 760 | 78.9474 | 39.4737 | 19.7368 | 9.8684 | 760 | 65.7895 | 32.8947 | 16.4474 | 8.2237 | 760 | 52.6316 | 26.3158 | 13.1579 | 6.5789
761 | 87.6032 | 43.8016 | 21.9008 | 10.9504 | 761 | 78.8436 | 39.4218 | 19.7109 | 9.8555 | 761 | 65.703 | 32.8515 | 16.4258 | 8.2129 | 761 | 52.5624 | 26.2812 | 13.1406 | 6.5703
762 | 87.4882 | 43.7441 | 21.872 | 10.936 | 762 | 78.7402 | 39.3701 | 19.685 | 9.8425 | 762 | 65.6168 | 32.8084 | 16.4042 | 8.2021 | 762 | 52.4934 | 26.2467 | 13.1234 | 6.5617
763 | 87.3735 | 43.6868 | 21.8434 | 10.9217 | 763 | 78.637 | 39.3185 | 19.6592 | 9.8296 | 763 | 65.5308 | 32.7654 | 16.3827 | 8.1913 | 763 | 52.4246 | 26.2123 | 13.1062 | 6.5531
764 | 87.2592 | 43.6296 | 21.8148 | 10.9074 | 764 | 78.534 | 39.267 | 19.6335 | 9.8168 | 764 | 65.445 | 32.7225 | 16.3613 | 8.1806 | 764 | 52.356 | 26.178 | 13.089 | 6.5445
765 | 87.1451 | 43.5725 | 21.7863 | 10.8931 | 765 | 78.4314 | 39.2157 | 19.6078 | 9.8039 | 765 | 65.3595 | 32.6797 | 16.3399 | 8.1699 | 765 | 52.2876 | 26.1438 | 13.0719 | 6.5359
766 | 87.0313 | 43.5157 | 21.7578 | 10.8789 | 766 | 78.329 | 39.1645 | 19.5822 | 9.7911 | 766 | 65.2742 | 32.6371 | 16.3185 | 8.1593 | 766 | 52.2193 | 26.1097 | 13.0548 | 6.5274
767 | 86.9179 | 43.4589 | 21.7295 | 10.8647 | 767 | 78.2269 | 39.1134 | 19.5567 | 9.7784 | 767 | 65.189 | 32.5945 | 16.2973 | 8.1486 | 767 | 52.1512 | 26.0756 | 13.0378 | 6.5189
768 | 86.8047 | 43.4023 | 21.7012 | 10.8506 | 768 | 78.125 | 39.0625 | 19.5312 | 9.7656 | 768 | 65.1042 | 32.5521 | 16.276 | 8.138 | 768 | 52.0833 | 26.0417 | 13.0208 | 6.5104
769 | 86.6918 | 43.3459 | 21.673 | 10.8365 | 769 | 78.0234 | 39.0117 | 19.5059 | 9.7529 | 769 | 65.0195 | 32.5098 | 16.2549 | 8.1274 | 769 | 52.0156 | 26.0078 | 13.0039 | 6.502
770 | 86.5792 | 43.2896 | 21.6448 | 10.8224 | 770 | 77.9221 | 38.961 | 19.4805 | 9.7403 | 770 | 64.9351 | 32.4675 | 16.2338 | 8.1169 | 770 | 51.9481 | 25.974 | 12.987 | 6.4935
771 | 86.4669 | 43.2335 | 21.6167 | 10.8084 | 771 | 77.821 | 38.9105 | 19.4553 | 9.7276 | 771 | 64.8508 | 32.4254 | 16.2127 | 8.1064 | 771 | 51.8807 | 25.9403 | 12.9702 | 6.4851
772 | 86.3549 | 43.1775 | 21.5887 | 10.7944 | 772 | 77.7202 | 38.8601 | 19.4301 | 9.715 | 772 | 64.7668 | 32.3834 | 16.1917 | 8.0959 | 772 | 51.8135 | 25.9067 | 12.9534 | 6.4767
773 | 86.2432 | 43.1216 | 21.5608 | 10.7804 | 773 | 77.6197 | 38.8098 | 19.4049 | 9.7025 | 773 | 64.6831 | 32.3415 | 16.1708 | 8.0854 | 773 | 51.7464 | 25.8732 | 12.9366 | 6.4683
774 | 86.1318 | 43.0659 | 21.5329 | 10.7665 | 774 | 77.5194 | 38.7597 | 19.3798 | 9.6899 | 774 | 64.5995 | 32.2997 | 16.1499 | 8.0749 | 774 | 51.6796 | 25.8398 | 12.9199 | 6.4599
775 | 86.0206 | 43.0103 | 21.5052 | 10.7526 | 775 | 77.4194 | 38.7097 | 19.3548 | 9.6774 | 775 | 64.5161 | 32.2581 | 16.129 | 8.0645 | 775 | 51.6129 | 25.8065 | 12.9032 | 6.4516
776 | 85.9098 | 42.9549 | 21.4774 | 10.7387 | 776 | 77.3196 | 38.6598 | 19.3299 | 9.6649 | 776 | 64.433 | 32.2165 | 16.1082 | 8.0541 | 776 | 51.5464 | 25.7732 | 12.8866 | 6.4433
777 | 85.7992 | 42.8996 | 21.4498 | 10.7249 | 777 | 77.2201 | 38.61 | 19.305 | 9.6525 | 777 | 64.3501 | 32.175 | 16.0875 | 8.0438 | 777 | 51.4801 | 25.74 | 12.87 | 6.435
778 | 85.6889 | 42.8445 | 21.4222 | 10.7111 | 778 | 77.1208 | 38.5604 | 19.2802 | 9.6401 | 778 | 64.2674 | 32.1337 | 16.0668 | 8.0334 | 778 | 51.4139 | 25.7069 | 12.8535 | 6.4267
779 | 85.5789 | 42.7895 | 21.3947 | 10.6974 | 779 | 77.0218 | 38.5109 | 19.2555 | 9.6277 | 779 | 64.1849 | 32.0924 | 16.0462 | 8.0231 | 779 | 51.3479 | 25.6739 | 12.837 | 6.4185
780 | 85.4692 | 42.7346 | 21.3673 | 10.6837 | 780 | 76.9231 | 38.4615 | 19.2308 | 9.6154 | 780 | 64.1026 | 32.0513 | 16.0256 | 8.0128 | 780 | 51.2821 | 25.641 | 12.8205 | 6.4103
781 | 85.3598 | 42.6799 | 21.3399 | 10.67 | 781 | 76.8246 | 38.4123 | 19.2061 | 9.6031 | 781 | 64.0205 | 32.0102 | 16.0051 | 8.0026 | 781 | 51.2164 | 25.6082 | 12.8041 | 6.402
782 | 85.2506 | 42.6253 | 21.3127 | 10.6563 | 782 | 76.7263 | 38.3632 | 19.1816 | 9.5908 | 782 | 63.9386 | 31.9693 | 15.9847 | 7.9923 | 782 | 51.1509 | 25.5754 | 12.7877 | 6.3939
783 | 85.1418 | 42.5709 | 21.2854 | 10.6427 | 783 | 76.6284 | 38.3142 | 19.1571 | 9.5785 | 783 | 63.857 | 31.9285 | 15.9642 | 7.9821 | 783 | 51.0856 | 25.5428 | 12.7714 | 6.3857
784 | 85.0332 | 42.5166 | 21.2583 | 10.6291 | 784 | 76.5306 | 38.2653 | 19.1327 | 9.5663 | 784 | 63.7755 | 31.8878 | 15.9439 | 7.9719 | 784 | 51.0204 | 25.5102 | 12.7551 | 6.3776
785 | 84.9248 | 42.4624 | 21.2312 | 10.6156 | 785 | 76.4331 | 38.2166 | 19.1083 | 9.5541 | 785 | 63.6943 | 31.8471 | 15.9236 | 7.9618 | 785 | 50.9554 | 25.4777 | 12.7389 | 6.3694
786 | 84.8168 | 42.4084 | 21.2042 | 10.6021 | 786 | 76.3359 | 38.1679 | 19.084 | 9.542 | 786 | 63.6132 | 31.8066 | 15.9033 | 7.9517 | 786 | 50.8906 | 25.4453 | 12.7226 | 6.3613
787 | 84.709 | 42.3545 | 21.1773 | 10.5886 | 787 | 76.2389 | 38.1194 | 19.0597 | 9.5299 | 787 | 63.5324 | 31.7662 | 15.8831 | 7.9416 | 787 | 50.8259 | 25.413 | 12.7065 | 6.3532
788 | 84.6015 | 42.3008 | 21.1504 | 10.5752 | 788 | 76.1421 | 38.0711 | 19.0355 | 9.5178 | 788 | 63.4518 | 31.7259 | 15.8629 | 7.9315 | 788 | 50.7614 | 25.3807 | 12.6904 | 6.3452
789 | 84.4943 | 42.2471 | 21.1236 | 10.5618 | 789 | 76.0456 | 38.0228 | 19.0114 | 9.5057 | 789 | 63.3714 | 31.6857 | 15.8428 | 7.9214 | 789 | 50.6971 | 25.3485 | 12.6743 | 6.3371
790 | 84.3873 | 42.1937 | 21.0968 | 10.5484 | 790 | 75.9494 | 37.9747 | 18.9873 | 9.4937 | 790 | 63.2911 | 31.6456 | 15.8228 | 7.9114 | 790 | 50.6329 | 25.3165 | 12.6582 | 6.3291
791 | 84.2807 | 42.1403 | 21.0702 | 10.5351 | 791 | 75.8534 | 37.9267 | 18.9633 | 9.4817 | 791 | 63.2111 | 31.6056 | 15.8028 | 7.9014 | 791 | 50.5689 | 25.2845 | 12.6422 | 6.3211
792 | 84.1742 | 42.0871 | 21.0436 | 10.5218 | 792 | 75.7576 | 37.8788 | 18.9394 | 9.4697 | 792 | 63.1313 | 31.5657 | 15.7828 | 7.8914 | 792 | 50.5051 | 25.2525 | 12.6263 | 6.3131
793 | 84.0681 | 42.034 | 21.017 | 10.5085 | 793 | 75.662 | 37.831 | 18.9155 | 9.4578 | 793 | 63.0517 | 31.5259 | 15.7629 | 7.8815 | 793 | 50.4414 | 25.2207 | 12.6103 | 6.3052
794 | 83.9622 | 41.9811 | 20.9906 | 10.4953 | 794 | 75.5668 | 37.7834 | 18.8917 | 9.4458 | 794 | 62.9723 | 31.4861 | 15.7431 | 7.8715 | 794 | 50.3778 | 25.1889 | 12.5945 | 6.2972
795 | 83.8566 | 41.9283 | 20.9642 | 10.4821 | 795 | 75.4717 | 37.7358 | 18.8679 | 9.434 | 795 | 62.8931 | 31.4465 | 15.7233 | 7.8616 | 795 | 50.3145 | 25.1572 | 12.5786 | 6.2893
796 | 83.7513 | 41.8756 | 20.9378 | 10.4689 | 796 | 75.3769 | 37.6884 | 18.8442 | 9.4221 | 796 | 62.8141 | 31.407 | 15.7035 | 7.8518 | 796 | 50.2513 | 25.1256 | 12.5628 | 6.2814
797 | 83.6462 | 41.8231 | 20.9115 | 10.4558 | 797 | 75.2823 | 37.6412 | 18.8206 | 9.4103 | 797 | 62.7353 | 31.3676 | 15.6838 | 7.8419 | 797 | 50.1882 | 25.0941 | 12.5471 | 6.2735
798 | 83.5414 | 41.7707 | 20.8853 | 10.4427 | 798 | 75.188 | 37.594 | 18.797 | 9.3985 | 798 | 62.6566 | 31.3283 | 15.6642 | 7.8321 | 798 | 50.1253 | 25.0627 | 12.5313 | 6.2657
799 | 83.4368 | 41.7184 | 20.8592 | 10.4296 | 799 | 75.0939 | 37.5469 | 18.7735 | 9.3867 | 799 | 62.5782 | 31.2891 | 15.6446 | 7.8223 | 799 | 50.0626 | 25.0313 | 12.5156 | 6.2578
800 | 83.3325 | 41.6662 | 20.8331 | 10.4166 | 800 | 75 | 37.5 | 18.75 | 9.375 | 800 | 62.5 | 31.25 | 15.625 | 7.8125 | 800 | 50 | 25 | 12.5 | 6.25
801 | 83.2285 | 41.6142 | 20.8071 | 10.4036 | 801 | 74.9064 | 37.4532 | 18.7266 | 9.3633 | 801 | 62.422 | 31.211 | 15.6055 | 7.8027 | 801 | 49.9376 | 24.9688 | 12.4844 | 6.2422
802 | 83.1247 | 41.5623 | 20.7812 | 10.3906 | 802 | 74.813 | 37.4065 | 18.7032 | 9.3516 | 802 | 62.3441 | 31.1721 | 15.586 | 7.793 | 802 | 49.8753 | 24.9377 | 12.4688 | 6.2344
803 | 83.0212 | 41.5106 | 20.7553 | 10.3776 | 803 | 74.7198 | 37.3599 | 18.68 | 9.34 | 803 | 62.2665 | 31.1333 | 15.5666 | 7.7833 | 803 | 49.8132 | 24.9066 | 12.4533 | 6.2267
804 | 82.9179 | 41.459 | 20.7295 | 10.3647 | 804 | 74.6269 | 37.3134 | 18.6567 | 9.3284 | 804 | 62.1891 | 31.0945 | 15.5473 | 7.7736 | 804 | 49.7512 | 24.8756 | 12.4378 | 6.2189
805 | 82.8149 | 41.4075 | 20.7037 | 10.3519 | 805 | 74.5342 | 37.2671 | 18.6335 | 9.3168 | 805 | 62.1118 | 31.0559 | 15.528 | 7.764 | 805 | 49.6894 | 24.8447 | 12.4224 | 6.2112
806 | 82.7122 | 41.3561 | 20.678 | 10.339 | 806 | 74.4417 | 37.2208 | 18.6104 | 9.3052 | 806 | 62.0347 | 31.0174 | 15.5087 | 7.7543 | 806 | 49.6278 | 24.8139 | 12.4069 | 6.2035
807 | 82.6097 | 41.3048 | 20.6524 | 10.3262 | 807 | 74.3494 | 37.1747 | 18.5874 | 9.2937 | 807 | 61.9579 | 30.9789 | 15.4895 | 7.7447 | 807 | 49.5663 | 24.7831 | 12.3916 | 6.1958
808 | 82.5074 | 41.2537 | 20.6269 | 10.3134 | 808 | 74.2574 | 37.1287 | 18.5644 | 9.2822 | 808 | 61.8812 | 30.9406 | 15.4703 | 7.7351 | 808 | 49.505 | 24.7525 | 12.3762 | 6.1881
809 | 82.4054 | 41.2027 | 20.6014 | 10.3007 | 809 | 74.1656 | 37.0828 | 18.5414 | 9.2707 | 809 | 61.8047 | 30.9023 | 15.4512 | 7.7256 | 809 | 49.4438 | 24.7219 | 12.3609 | 6.1805
810 | 82.3037 | 41.1519 | 20.5759 | 10.288 | 810 | 74.0741 | 37.037 | 18.5185 | 9.2593 | 810 | 61.7284 | 30.8642 | 15.4321 | 7.716 | 810 | 49.3827 | 24.6914 | 12.3457 | 6.1728
811 | 82.2022 | 41.1011 | 20.5506 | 10.2753 | 811 | 73.9827 | 36.9914 | 18.4957 | 9.2478 | 811 | 61.6523 | 30.8261 | 15.4131 | 7.7065 | 811 | 49.3218 | 24.6609 | 12.3305 | 6.1652
812 | 82.101 | 41.0505 | 20.5252 | 10.2626 | 812 | 73.8916 | 36.9458 | 18.4729 | 9.2365 | 812 | 61.5764 | 30.7882 | 15.3941 | 7.697 | 812 | 49.2611 | 24.6305 | 12.3153 | 6.1576
813 | 82 | 41 | 20.5 | 10.25 | 813 | 73.8007 | 36.9004 | 18.4502 | 9.2251 | 813 | 61.5006 | 30.7503 | 15.3752 | 7.6876 | 813 | 49.2005 | 24.6002 | 12.3001 | 6.1501
814 | 81.8993 | 40.9496 | 20.4748 | 10.2374 | 814 | 73.7101 | 36.855 | 18.4275 | 9.2138 | 814 | 61.4251 | 30.7125 | 15.3563 | 7.6781 | 814 | 49.14 | 24.57 | 12.285 | 6.1425
815 | 81.7988 | 40.8994 | 20.4497 | 10.2248 | 815 | 73.6196 | 36.8098 | 18.4049 | 9.2025 | 815 | 61.3497 | 30.6748 | 15.3374 | 7.6687 | 815 | 49.0798 | 24.5399 | 12.2699 | 6.135
816 | 81.6985 | 40.8493 | 20.4246 | 10.2123 | 816 | 73.5294 | 36.7647 | 18.3824 | 9.1912 | 816 | 61.2745 | 30.6373 | 15.3186 | 7.6593 | 816 | 49.0196 | 24.5098 | 12.2549 | 6.1275
817 | 81.5985 | 40.7993 | 20.3996 | 10.1998 | 817 | 73.4394 | 36.7197 | 18.3599 | 9.1799 | 817 | 61.1995 | 30.5998 | 15.2999 | 7.6499 | 817 | 48.9596 | 24.4798 | 12.2399 | 6.12
818 | 81.4988 | 40.7494 | 20.3747 | 10.1873 | 818 | 73.3496 | 36.6748 | 18.3374 | 9.1687 | 818 | 61.1247 | 30.5623 | 15.2812 | 7.6406 | 818 | 48.8998 | 24.4499 | 12.2249 | 6.1125
819 | 81.3993 | 40.6996 | 20.3498 | 10.1749 | 819 | 73.2601 | 36.63 | 18.315 | 9.1575 | 819 | 61.0501 | 30.525 | 15.2625 | 7.6313 | 819 | 48.84 | 24.42 | 12.21 | 6.105
820 | 81.3 | 40.65 | 20.325 | 10.1625 | 820 | 73.1707 | 36.5854 | 18.2927 | 9.1463 | 820 | 60.9756 | 30.4878 | 15.2439 | 7.622 | 820 | 48.7805 | 24.3902 | 12.1951 | 6.0976
821 | 81.201 | 40.6005 | 20.3002 | 10.1501 | 821 | 73.0816 | 36.5408 | 18.2704 | 9.1352 | 821 | 60.9013 | 30.4507 | 15.2253 | 7.6127 | 821 | 48.7211 | 24.3605 | 12.1803 | 6.0901
822 | 81.1022 | 40.5511 | 20.2755 | 10.1378 | 822 | 72.9927 | 36.4964 | 18.2482 | 9.1241 | 822 | 60.8273 | 30.4136 | 15.2068 | 7.6034 | 822 | 48.6618 | 24.3309 | 12.1655 | 6.0827
823 | 81.0036 | 40.5018 | 20.2509 | 10.1255 | 823 | 72.904 | 36.452 | 18.226 | 9.113 | 823 | 60.7533 | 30.3767 | 15.1883 | 7.5942 | 823 | 48.6027 | 24.3013 | 12.1507 | 6.0753
824 | 80.9053 | 40.4527 | 20.2263 | 10.1132 | 824 | 72.8155 | 36.4078 | 18.2039 | 9.1019 | 824 | 60.6796 | 30.3398 | 15.1699 | 7.585 | 824 | 48.5437 | 24.2718 | 12.1359 | 6.068
825 | 80.8073 | 40.4036 | 20.2018 | 10.1009 | 825 | 72.7273 | 36.3636 | 18.1818 | 9.0909 | 825 | 60.6061 | 30.303 | 15.1515 | 7.5758 | 825 | 48.4848 | 24.2424 | 12.1212 | 6.0606
826 | 80.7094 | 40.3547 | 20.1774 | 10.0887 | 826 | 72.6392 | 36.3196 | 18.1598 | 9.0799 | 826 | 60.5327 | 30.2663 | 15.1332 | 7.5666 | 826 | 48.4262 | 24.2131 | 12.1065 | 6.0533
827 | 80.6119 | 40.3059 | 20.153 | 10.0765 | 827 | 72.5514 | 36.2757 | 18.1378 | 9.0689 | 827 | 60.4595 | 30.2297 | 15.1149 | 7.5574 | 827 | 48.3676 | 24.1838 | 12.0919 | 6.0459
828 | 80.5145 | 40.2572 | 20.1286 | 10.0643 | 828 | 72.4638 | 36.2319 | 18.1159 | 9.058 | 828 | 60.3865 | 30.1932 | 15.0966 | 7.5483 | 828 | 48.3092 | 24.1546 | 12.0773 | 6.0386
829 | 80.4174 | 40.2087 | 20.1043 | 10.0522 | 829 | 72.3764 | 36.1882 | 18.0941 | 9.047 | 829 | 60.3136 | 30.1568 | 15.0784 | 7.5392 | 829 | 48.2509 | 24.1255 | 12.0627 | 6.0314
830 | 80.3205 | 40.1602 | 20.0801 | 10.0401 | 830 | 72.2892 | 36.1446 | 18.0723 | 9.0361 | 830 | 60.241 | 30.1205 | 15.0602 | 7.5301 | 830 | 48.1928 | 24.0964 | 12.0482 | 6.0241
831 | 80.2238 | 40.1119 | 20.056 | 10.028 | 831 | 72.2022 | 36.1011 | 18.0505 | 9.0253 | 831 | 60.1685 | 30.0842 | 15.0421 | 7.5211 | 831 | 48.1348 | 24.0674 | 12.0337 | 6.0168
832 | 80.1274 | 40.0637 | 20.0319 | 10.0159 | 832 | 72.1154 | 36.0577 | 18.0288 | 9.0144 | 832 | 60.0962 | 30.0481 | 15.024 | 7.512 | 832 | 48.0769 | 24.0385 | 12.0192 | 6.0096
833 | 80.0312 | 40.0156 | 20.0078 | 10.0039 | 833 | 72.0288 | 36.0144 | 18.0072 | 9.0036 | 833 | 60.024 | 30.012 | 15.006 | 7.503 | 833 | 48.0192 | 24.0096 | 12.0048 | 6.0024
834 | 79.9353 | 39.9676 | 19.9838 | 9.9919 | 834 | 71.9424 | 35.9712 | 17.9856 | 8.9928 | 834 | 59.952 | 29.976 | 14.988 | 7.494 | 834 | 47.9616 | 23.9808 | 11.9904 | 5.9952
835 | 79.8395 | 39.9198 | 19.9599 | 9.9799 | 835 | 71.8563 | 35.9281 | 17.9641 | 8.982 | 835 | 59.8802 | 29.9401 | 14.9701 | 7.485 | 835 | 47.9042 | 23.9521 | 11.976 | 5.988
836 | 79.744 | 39.872 | 19.936 | 9.968 | 836 | 71.7703 | 35.8852 | 17.9426 | 8.9713 | 836 | 59.8086 | 29.9043 | 14.9522 | 7.4761 | 836 | 47.8469 | 23.9234 | 11.9617 | 5.9809
837 | 79.6487 | 39.8244 | 19.9122 | 9.9561 | 837 | 71.6846 | 35.8423 | 17.9211 | 8.9606 | 837 | 59.7372 | 29.8686 | 14.9343 | 7.4671 | 837 | 47.7897 | 23.8949 | 11.9474 | 5.9737
838 | 79.5537 | 39.7768 | 19.8884 | 9.9442 | 838 | 71.599 | 35.7995 | 17.8998 | 8.9499 | 838 | 59.6659 | 29.8329 | 14.9165 | 7.4582 | 838 | 47.7327 | 23.8663 | 11.9332 | 5.9666
839 | 79.4589 | 39.7294 | 19.8647 | 9.9324 | 839 | 71.5137 | 35.7569 | 17.8784 | 8.9392 | 839 | 59.5948 | 29.7974 | 14.8987 | 7.4493 | 839 | 47.6758 | 23.8379 | 11.919 | 5.9595
840 | 79.3643 | 39.6821 | 19.8411 | 9.9205 | 840 | 71.4286 | 35.7143 | 17.8571 | 8.9286 | 840 | 59.5238 | 29.7619 | 14.881 | 7.4405 | 840 | 47.619 | 23.8095 | 11.9048 | 5.9524
841 | 79.2699 | 39.635 | 19.8175 | 9.9087 | 841 | 71.3436 | 35.6718 | 17.8359 | 8.918 | 841 | 59.453 | 29.7265 | 14.8633 | 7.4316 | 841 | 47.5624 | 23.7812 | 11.8906 | 5.9453
842 | 79.1758 | 39.5879 | 19.7939 | 9.897 | 842 | 71.2589 | 35.6295 | 17.8147 | 8.9074 | 842 | 59.3824 | 29.6912 | 14.8456 | 7.4228 | 842 | 47.5059 | 23.753 | 11.8765 | 5.9382
843 | 79.0819 | 39.5409 | 19.7705 | 9.8852 | 843 | 71.1744 | 35.5872 | 17.7936 | 8.8968 | 843 | 59.312 | 29.656 | 14.828 | 7.414 | 843 | 47.4496 | 23.7248 | 11.8624 | 5.9312
844 | 78.9882 | 39.4941 | 19.747 | 9.8735 | 844 | 71.09 | 35.545 | 17.7725 | 8.8863 | 844 | 59.2417 | 29.6209 | 14.8104 | 7.4052 | 844 | 47.3934 | 23.6967 | 11.8483 | 5.9242
845 | 78.8947 | 39.4473 | 19.7237 | 9.8618 | 845 | 71.0059 | 35.503 | 17.7515 | 8.8757 | 845 | 59.1716 | 29.5858 | 14.7929 | 7.3964 | 845 | 47.3373 | 23.6686 | 11.8343 | 5.9172
846 | 78.8014 | 39.4007 | 19.7004 | 9.8502 | 846 | 70.922 | 35.461 | 17.7305 | 8.8652 | 846 | 59.1017 | 29.5508 | 14.7754 | 7.3877 | 846 | 47.2813 | 23.6407 | 11.8203 | 5.9102
847 | 78.7084 | 39.3542 | 19.6771 | 9.8385 | 847 | 70.8383 | 35.4191 | 17.7096 | 8.8548 | 847 | 59.0319 | 29.5159 | 14.758 | 7.379 | 847 | 47.2255 | 23.6128 | 11.8064 | 5.9032
848 | 78.6156 | 39.3078 | 19.6539 | 9.8269 | 848 | 70.7547 | 35.3774 | 17.6887 | 8.8443 | 848 | 58.9623 | 29.4811 | 14.7406 | 7.3703 | 848 | 47.1698 | 23.5849 | 11.7925 | 5.8962
849 | 78.523 | 39.2615 | 19.6307 | 9.8154 | 849 | 70.6714 | 35.3357 | 17.6678 | 8.8339 | 849 | 58.8928 | 29.4464 | 14.7232 | 7.3616 | 849 | 47.1143 | 23.5571 | 11.7786 | 5.8893
850 | 78.4306 | 39.2153 | 19.6076 | 9.8038 | 850 | 70.5882 | 35.2941 | 17.6471 | 8.8235 | 850 | 58.8235 | 29.4118 | 14.7059 | 7.3529 | 850 | 47.0588 | 23.5294 | 11.7647 | 5.8824
851 | 78.3384 | 39.1692 | 19.5846 | 9.7923 | 851 | 70.5053 | 35.2526 | 17.6263 | 8.8132 | 851 | 58.7544 | 29.3772 | 14.6886 | 7.3443 | 851 | 47.0035 | 23.5018 | 11.7509 | 5.8754
852 | 78.2465 | 39.1232 | 19.5616 | 9.7808 | 852 | 70.4225 | 35.2113 | 17.6056 | 8.8028 | 852 | 58.6854 | 29.3427 | 14.6714 | 7.3357 | 852 | 46.9484 | 23.4742 | 11.7371 | 5.8685
853 | 78.1547 | 39.0774 | 19.5387 | 9.7693 | 853 | 70.34 | 35.17 | 17.585 | 8.7925 | 853 | 58.6166 | 29.3083 | 14.6542 | 7.3271 | 853 | 46.8933 | 23.4467 | 11.7233 | 5.8617
854 | 78.0632 | 39.0316 | 19.5158 | 9.7579 | 854 | 70.2576 | 35.1288 | 17.5644 | 8.7822 | 854 | 58.548 | 29.274 | 14.637 | 7.3185 | 854 | 46.8384 | 23.4192 | 11.7096 | 5.8548
855 | 77.9719 | 38.986 | 19.493 | 9.7465 | 855 | 70.1754 | 35.0877 | 17.5439 | 8.7719 | 855 | 58.4795 | 29.2398 | 14.6199 | 7.3099 | 855 | 46.7836 | 23.3918 | 11.6959 | 5.848
856 | 77.8808 | 38.9404 | 19.4702 | 9.7351 | 856 | 70.0935 | 35.0467 | 17.5234 | 8.7617 | 856 | 58.4112 | 29.2056 | 14.6028 | 7.3014 | 856 | 46.729 | 23.3645 | 11.6822 | 5.8411
857 | 77.79 | 38.895 | 19.4475 | 9.7237 | 857 | 70.0117 | 35.0058 | 17.5029 | 8.7515 | 857 | 58.3431 | 29.1715 | 14.5858 | 7.2929 | 857 | 46.6744 | 23.3372 | 11.6686 | 5.8343
858 | 77.6993 | 38.8497 | 19.4248 | 9.7124 | 858 | 69.9301 | 34.965 | 17.4825 | 8.7413 | 858 | 58.2751 | 29.1375 | 14.5688 | 7.2844 | 858 | 46.62 | 23.31 | 11.655 | 5.8275
859 | 77.6088 | 38.8044 | 19.4022 | 9.7011 | 859 | 69.8487 | 34.9243 | 17.4622 | 8.7311 | 859 | 58.2072 | 29.1036 | 14.5518 | 7.2759 | 859 | 46.5658 | 23.2829 | 11.6414 | 5.8207
860 | 77.5186 | 38.7593 | 19.3797 | 9.6898 | 860 | 69.7674 | 34.8837 | 17.4419 | 8.7209 | 860 | 58.1395 | 29.0698 | 14.5349 | 7.2674 | 860 | 46.5116 | 23.2558 | 11.6279 | 5.814
861 | 77.4286 | 38.7143 | 19.3571 | 9.6786 | 861 | 69.6864 | 34.8432 | 17.4216 | 8.7108 | 861 | 58.072 | 29.036 | 14.518 | 7.259 | 861 | 46.4576 | 23.2288 | 11.6144 | 5.8072
862 | 77.3387 | 38.6694 | 19.3347 | 9.6673 | 862 | 69.6056 | 34.8028 | 17.4014 | 8.7007 | 862 | 58.0046 | 29.0023 | 14.5012 | 7.2506 | 862 | 46.4037 | 23.2019 | 11.6009 | 5.8005
863 | 77.2491 | 38.6246 | 19.3123 | 9.6561 | 863 | 69.5249 | 34.7625 | 17.3812 | 8.6906 | 863 | 57.9374 | 28.9687 | 14.4844 | 7.2422 | 863 | 46.3499 | 23.175 | 11.5875 | 5.7937
864 | 77.1597 | 38.5799 | 19.2899 | 9.645 | 864 | 69.4444 | 34.7222 | 17.3611 | 8.6806 | 864 | 57.8704 | 28.9352 | 14.4676 | 7.2338 | 864 | 46.2963 | 23.1481 | 11.5741 | 5.787
865 | 77.0705 | 38.5353 | 19.2676 | 9.6338 | 865 | 69.3642 | 34.6821 | 17.341 | 8.6705 | 865 | 57.8035 | 28.9017 | 14.4509 | 7.2254 | 865 | 46.2428 | 23.1214 | 11.5607 | 5.7803
866 | 76.9815 | 38.4908 | 19.2454 | 9.6227 | 866 | 69.2841 | 34.642 | 17.321 | 8.6605 | 866 | 57.7367 | 28.8684 | 14.4342 | 7.2171 | 866 | 46.1894 | 23.0947 | 11.5473 | 5.7737
867 | 76.8927 | 38.4464 | 19.2232 | 9.6116 | 867 | 69.2042 | 34.6021 | 17.301 | 8.6505 | 867 | 57.6701 | 28.8351 | 14.4175 | 7.2088 | 867 | 46.1361 | 23.0681 | 11.534 | 5.767
868 | 76.8041 | 38.4021 | 19.201 | 9.6005 | 868 | 69.1244 | 34.5622 | 17.2811 | 8.6406 | 868 | 57.6037 | 28.8018 | 14.4009 | 7.2005 | 868 | 46.0829 | 23.0415 | 11.5207 | 5.7604
869 | 76.7158 | 38.3579 | 19.1789 | 9.5895 | 869 | 69.0449 | 34.5224 | 17.2612 | 8.6306 | 869 | 57.5374 | 28.7687 | 14.3843 | 7.1922 | 869 | 46.0299 | 23.015 | 11.5075 | 5.7537
870 | 76.6276 | 38.3138 | 19.1569 | 9.5784 | 870 | 68.9655 | 34.4828 | 17.2414 | 8.6207 | 870 | 57.4713 | 28.7356 | 14.3678 | 7.1839 | 870 | 45.977 | 22.9885 | 11.4943 | 5.7471
871 | 76.5396 | 38.2698 | 19.1349 | 9.5675 | 871 | 68.8863 | 34.4432 | 17.2216 | 8.6108 | 871 | 57.4053 | 28.7026 | 14.3513 | 7.1757 | 871 | 45.9242 | 22.9621 | 11.4811 | 5.7405
872 | 76.4518 | 38.2259 | 19.113 | 9.5565 | 872 | 68.8073 | 34.4037 | 17.2018 | 8.6009 | 872 | 57.3394 | 28.6697 | 14.3349 | 7.1674 | 872 | 45.8716 | 22.9358 | 11.4679 | 5.7339
873 | 76.3643 | 38.1821 | 19.0911 | 9.5455 | 873 | 68.7285 | 34.3643 | 17.1821 | 8.5911 | 873 | 57.2738 | 28.6369 | 14.3184 | 7.1592 | 873 | 45.819 | 22.9095 | 11.4548 | 5.7274
874 | 76.2769 | 38.1384 | 19.0692 | 9.5346 | 874 | 68.6499 | 34.3249 | 17.1625 | 8.5812 | 874 | 57.2082 | 28.6041 | 14.3021 | 7.151 | 874 | 45.7666 | 22.8833 | 11.4416 | 5.7208
875 | 76.1897 | 38.0949 | 19.0474 | 9.5237 | 875 | 68.5714 | 34.2857 | 17.1429 | 8.5714 | 875 | 57.1429 | 28.5714 | 14.2857 | 7.1429 | 875 | 45.7143 | 22.8571 | 11.4286 | 5.7143
876 | 76.1027 | 38.0514 | 19.0257 | 9.5128 | 876 | 68.4932 | 34.2466 | 17.1233 | 8.5616 | 876 | 57.0776 | 28.5388 | 14.2694 | 7.1347 | 876 | 45.6621 | 22.8311 | 11.4155 | 5.7078
877 | 76.016 | 38.008 | 19.004 | 9.502 | 877 | 68.4151 | 34.2075 | 17.1038 | 8.5519 | 877 | 57.0125 | 28.5063 | 14.2531 | 7.1266 | 877 | 45.61 | 22.805 | 11.4025 | 5.7013
878 | 75.9294 | 37.9647 | 18.9823 | 9.4912 | 878 | 68.3371 | 34.1686 | 17.0843 | 8.5421 | 878 | 56.9476 | 28.4738 | 14.2369 | 7.1185 | 878 | 45.5581 | 22.779 | 11.3895 | 5.6948
879 | 75.843 | 37.9215 | 18.9608 | 9.4804 | 879 | 68.2594 | 34.1297 | 17.0648 | 8.5324 | 879 | 56.8828 | 28.4414 | 14.2207 | 7.1104 | 879 | 45.5063 | 22.7531 | 11.3766 | 5.6883
880 | 75.7568 | 37.8784 | 18.9392 | 9.4696 | 880 | 68.1818 | 34.0909 | 17.0455 | 8.5227 | 880 | 56.8182 | 28.4091 | 14.2045 | 7.1023 | 880 | 45.4545 | 22.7273 | 11.3636 | 5.6818
881 | 75.6708 | 37.8354 | 18.9177 | 9.4589 | 881 | 68.1044 | 34.0522 | 17.0261 | 8.5131 | 881 | 56.7537 | 28.3768 | 14.1884 | 7.0942 | 881 | 45.403 | 22.7015 | 11.3507 | 5.6754
882 | 75.585 | 37.7925 | 18.8963 | 9.4481 | 882 | 68.0272 | 34.0136 | 17.0068 | 8.5034 | 882 | 56.6893 | 28.3447 | 14.1723 | 7.0862 | 882 | 45.3515 | 22.6757 | 11.3379 | 5.6689
883 | 75.4994 | 37.7497 | 18.8749 | 9.4374 | 883 | 67.9502 | 33.9751 | 16.9875 | 8.4938 | 883 | 56.6251 | 28.3126 | 14.1563 | 7.0781 | 883 | 45.3001 | 22.6501 | 11.325 | 5.6625
884 | 75.414 | 37.707 | 18.8535 | 9.4268 | 884 | 67.8733 | 33.9367 | 16.9683 | 8.4842 | 884 | 56.5611 | 28.2805 | 14.1403 | 7.0701 | 884 | 45.2489 | 22.6244 | 11.3122 | 5.6561
885 | 75.3288 | 37.6644 | 18.8322 | 9.4161 | 885 | 67.7966 | 33.8983 | 16.9492 | 8.4746 | 885 | 56.4972 | 28.2486 | 14.1243 | 7.0621 | 885 | 45.1977 | 22.5989 | 11.2994 | 5.6497
886 | 75.2438 | 37.6219 | 18.8109 | 9.4055 | 886 | 67.7201 | 33.86 | 16.93 | 8.465 | 886 | 56.4334 | 28.2167 | 14.1084 | 7.0542 | 886 | 45.1467 | 22.5734 | 11.2867 | 5.6433
887 | 75.159 | 37.5795 | 18.7897 | 9.3949 | 887 | 67.6437 | 33.8219 | 16.9109 | 8.4555 | 887 | 56.3698 | 28.1849 | 14.0924 | 7.0462 | 887 | 45.0958 | 22.5479 | 11.274 | 5.637
888 | 75.0743 | 37.5372 | 18.7686 | 9.3843 | 888 | 67.5676 | 33.7838 | 16.8919 | 8.4459 | 888 | 56.3063 | 28.1532 | 14.0766 | 7.0383 | 888 | 45.045 | 22.5225 | 11.2613 | 5.6306
889 | 74.9899 | 37.4949 | 18.7475 | 9.3737 | 889 | 67.4916 | 33.7458 | 16.8729 | 8.4364 | 889 | 56.243 | 28.1215 | 14.0607 | 7.0304 | 889 | 44.9944 | 22.4972 | 11.2486 | 5.6243
890 | 74.9056 | 37.4528 | 18.7264 | 9.3632 | 890 | 67.4157 | 33.7079 | 16.8539 | 8.427 | 890 | 56.1798 | 28.0899 | 14.0449 | 7.0225 | 890 | 44.9438 | 22.4719 | 11.236 | 5.618
891 | 74.8215 | 37.4108 | 18.7054 | 9.3527 | 891 | 67.3401 | 33.67 | 16.835 | 8.4175 | 891 | 56.1167 | 28.0584 | 14.0292 | 7.0146 | 891 | 44.8934 | 22.4467 | 11.2233 | 5.6117
892 | 74.7377 | 37.3688 | 18.6844 | 9.3422 | 892 | 67.2646 | 33.6323 | 16.8161 | 8.4081 | 892 | 56.0538 | 28.0269 | 14.0135 | 7.0067 | 892 | 44.843 | 22.4215 | 11.2108 | 5.6054
893 | 74.654 | 37.327 | 18.6635 | 9.3317 | 893 | 67.1892 | 33.5946 | 16.7973 | 8.3987 | 893 | 55.991 | 27.9955 | 13.9978 | 6.9989 | 893 | 44.7928 | 22.3964 | 11.1982 | 5.5991
894 | 74.5705 | 37.2852 | 18.6426 | 9.3213 | 894 | 67.1141 | 33.557 | 16.7785 | 8.3893 | 894 | 55.9284 | 27.9642 | 13.9821 | 6.9911 | 894 | 44.7427 | 22.3714 | 11.1857 | 5.5928
895 | 74.4872 | 37.2436 | 18.6218 | 9.3109 | 895 | 67.0391 | 33.5196 | 16.7598 | 8.3799 | 895 | 55.8659 | 27.933 | 13.9665 | 6.9832 | 895 | 44.6927 | 22.3464 | 11.1732 | 5.5866
896 | 74.404 | 37.202 | 18.601 | 9.3005 | 896 | 66.9643 | 33.4821 | 16.7411 | 8.3705 | 896 | 55.8036 | 27.9018 | 13.9509 | 6.9754 | 896 | 44.6429 | 22.3214 | 11.1607 | 5.5804
897 | 74.3211 | 37.1605 | 18.5803 | 9.2901 | 897 | 66.8896 | 33.4448 | 16.7224 | 8.3612 | 897 | 55.7414 | 27.8707 | 13.9353 | 6.9677 | 897 | 44.5931 | 22.2965 | 11.1483 | 5.5741
898 | 74.2383 | 37.1192 | 18.5596 | 9.2798 | 898 | 66.8151 | 33.4076 | 16.7038 | 8.3519 | 898 | 55.6793 | 27.8396 | 13.9198 | 6.9599 | 898 | 44.5434 | 22.2717 | 11.1359 | 5.5679
899 | 74.1557 | 37.0779 | 18.5389 | 9.2695 | 899 | 66.7408 | 33.3704 | 16.6852 | 8.3426 | 899 | 55.6174 | 27.8087 | 13.9043 | 6.9522 | 899 | 44.4939 | 22.2469 | 11.1235 | 5.5617
900 | 74.0733 | 37.0367 | 18.5183 | 9.2592 | 900 | 66.6667 | 33.3333 | 16.6667 | 8.3333 | 900 | 55.5556 | 27.7778 | 13.8889 | 6.9444 | 900 | 44.4444 | 22.2222 | 11.1111 | 5.5556
901 | 73.9911 | 36.9956 | 18.4978 | 9.2489 | 901 | 66.5927 | 33.2963 | 16.6482 | 8.3241 | 901 | 55.4939 | 27.7469 | 13.8735 | 6.9367 | 901 | 44.3951 | 22.1976 | 11.0988 | 5.5494
902 | 73.9091 | 36.9545 | 18.4773 | 9.2386 | 902 | 66.5188 | 33.2594 | 16.6297 | 8.3149 | 902 | 55.4324 | 27.7162 | 13.8581 | 6.929 | 902 | 44.3459 | 22.1729 | 11.0865 | 5.5432
903 | 73.8272 | 36.9136 | 18.4568 | 9.2284 | 903 | 66.4452 | 33.2226 | 16.6113 | 8.3056 | 903 | 55.371 | 27.6855 | 13.8427 | 6.9214 | 903 | 44.2968 | 22.1484 | 11.0742 | 5.5371
904 | 73.7456 | 36.8728 | 18.4364 | 9.2182 | 904 | 66.3717 | 33.1858 | 16.5929 | 8.2965 | 904 | 55.3097 | 27.6549 | 13.8274 | 6.9137 | 904 | 44.2478 | 22.1239 | 11.0619 | 5.531
905 | 73.6641 | 36.832 | 18.416 | 9.208 | 905 | 66.2983 | 33.1492 | 16.5746 | 8.2873 | 905 | 55.2486 | 27.6243 | 13.8122 | 6.9061 | 905 | 44.1989 | 22.0994 | 11.0497 | 5.5249
906 | 73.5828 | 36.7914 | 18.3957 | 9.1978 | 906 | 66.2252 | 33.1126 | 16.5563 | 8.2781 | 906 | 55.1876 | 27.5938 | 13.7969 | 6.8985 | 906 | 44.1501 | 22.0751 | 11.0375 | 5.5188
907 | 73.5017 | 36.7508 | 18.3754 | 9.1877 | 907 | 66.1521 | 33.0761 | 16.538 | 8.269 | 907 | 55.1268 | 27.5634 | 13.7817 | 6.8908 | 907 | 44.1014 | 22.0507 | 11.0254 | 5.5127
908 | 73.4207 | 36.7104 | 18.3552 | 9.1776 | 908 | 66.0793 | 33.0396 | 16.5198 | 8.2599 | 908 | 55.0661 | 27.533 | 13.7665 | 6.8833 | 908 | 44.0529 | 22.0264 | 11.0132 | 5.5066
909 | 73.3399 | 36.67 | 18.335 | 9.1675 | 909 | 66.0066 | 33.0033 | 16.5017 | 8.2508 | 909 | 55.0055 | 27.5028 | 13.7514 | 6.8757 | 909 | 44.0044 | 22.0022 | 11.0011 | 5.5006
910 | 73.2593 | 36.6297 | 18.3148 | 9.1574 | 910 | 65.9341 | 32.967 | 16.4835 | 8.2418 | 910 | 54.9451 | 27.4725 | 13.7363 | 6.8681 | 910 | 43.956 | 21.978 | 10.989 | 5.4945
911 | 73.1789 | 36.5895 | 18.2947 | 9.1474 | 911 | 65.8617 | 32.9308 | 16.4654 | 8.2327 | 911 | 54.8847 | 27.4424 | 13.7212 | 6.8606 | 911 | 43.9078 | 21.9539 | 10.9769 | 5.4885
912 | 73.0987 | 36.5493 | 18.2747 | 9.1373 | 912 | 65.7895 | 32.8947 | 16.4474 | 8.2237 | 912 | 54.8246 | 27.4123 | 13.7061 | 6.8531 | 912 | 43.8596 | 21.9298 | 10.9649 | 5.4825
913 | 73.0186 | 36.5093 | 18.2547 | 9.1273 | 913 | 65.7174 | 32.8587 | 16.4294 | 8.2147 | 913 | 54.7645 | 27.3823 | 13.6911 | 6.8456 | 913 | 43.8116 | 21.9058 | 10.9529 | 5.4765
914 | 72.9387 | 36.4694 | 18.2347 | 9.1173 | 914 | 65.6455 | 32.8228 | 16.4114 | 8.2057 | 914 | 54.7046 | 27.3523 | 13.6761 | 6.8381 | 914 | 43.7637 | 21.8818 | 10.9409 | 5.4705
915 | 72.859 | 36.4295 | 18.2148 | 9.1074 | 915 | 65.5738 | 32.7869 | 16.3934 | 8.1967 | 915 | 54.6448 | 27.3224 | 13.6612 | 6.8306 | 915 | 43.7158 | 21.8579 | 10.929 | 5.4645
916 | 72.7795 | 36.3897 | 18.1949 | 9.0974 | 916 | 65.5022 | 32.7511 | 16.3755 | 8.1878 | 916 | 54.5852 | 27.2926 | 13.6463 | 6.8231 | 916 | 43.6681 | 21.8341 | 10.917 | 5.4585
917 | 72.7001 | 36.3501 | 18.175 | 9.0875 | 917 | 65.4308 | 32.7154 | 16.3577 | 8.1788 | 917 | 54.5256 | 27.2628 | 13.6314 | 6.8157 | 917 | 43.6205 | 21.8103 | 10.9051 | 5.4526
918 | 72.6209 | 36.3105 | 18.1552 | 9.0776 | 918 | 65.3595 | 32.6797 | 16.3399 | 8.1699 | 918 | 54.4662 | 27.2331 | 13.6166 | 6.8083 | 918 | 43.573 | 21.7865 | 10.8932 | 5.4466
919 | 72.5419 | 36.2709 | 18.1355 | 9.0677 | 919 | 65.2884 | 32.6442 | 16.3221 | 8.161 | 919 | 54.407 | 27.2035 | 13.6017 | 6.8009 | 919 | 43.5256 | 21.7628 | 10.8814 | 5.4407
920 | 72.463 | 36.2315 | 18.1158 | 9.0579 | 920 | 65.2174 | 32.6087 | 16.3043 | 8.1522 | 920 | 54.3478 | 27.1739 | 13.587 | 6.7935 | 920 | 43.4783 | 21.7391 | 10.8696 | 5.4348
921 | 72.3844 | 36.1922 | 18.0961 | 9.048 | 921 | 65.1466 | 32.5733 | 16.2866 | 8.1433 | 921 | 54.2888 | 27.1444 | 13.5722 | 6.7861 | 921 | 43.4311 | 21.7155 | 10.8578 | 5.4289
922 | 72.3059 | 36.1529 | 18.0765 | 9.0382 | 922 | 65.0759 | 32.538 | 16.269 | 8.1345 | 922 | 54.2299 | 27.115 | 13.5575 | 6.7787 | 922 | 43.3839 | 21.692 | 10.846 | 5.423
923 | 72.2275 | 36.1138 | 18.0569 | 9.0284 | 923 | 65.0054 | 32.5027 | 16.2514 | 8.1257 | 923 | 54.1712 | 27.0856 | 13.5428 | 6.7714 | 923 | 43.3369 | 21.6685 | 10.8342 | 5.4171
924 | 72.1494 | 36.0747 | 18.0373 | 9.0187 | 924 | 64.9351 | 32.4675 | 16.2338 | 8.1169 | 924 | 54.1126 | 27.0563 | 13.5281 | 6.7641 | 924 | 43.29 | 21.645 | 10.8225 | 5.4113
925 | 72.0714 | 36.0357 | 18.0178 | 9.0089 | 925 | 64.8649 | 32.4324 | 16.2162 | 8.1081 | 925 | 54.0541 | 27.027 | 13.5135 | 6.7568 | 925 | 43.2432 | 21.6216 | 10.8108 | 5.4054
926 | 71.9935 | 35.9968 | 17.9984 | 8.9992 | 926 | 64.7948 | 32.3974 | 16.1987 | 8.0994 | 926 | 53.9957 | 26.9978 | 13.4989 | 6.7495 | 926 | 43.1965 | 21.5983 | 10.7991 | 5.3996
927 | 71.9159 | 35.9579 | 17.979 | 8.9895 | 927 | 64.7249 | 32.3625 | 16.1812 | 8.0906 | 927 | 53.9374 | 26.9687 | 13.4844 | 6.7422 | 927 | 43.1499 | 21.575 | 10.7875 | 5.3937
928 | 71.8384 | 35.9192 | 17.9596 | 8.9798 | 928 | 64.6552 | 32.3276 | 16.1638 | 8.0819 | 928 | 53.8793 | 26.9397 | 13.4698 | 6.7349 | 928 | 43.1034 | 21.5517 | 10.7759 | 5.3879
929 | 71.761 | 35.8805 | 17.9403 | 8.9701 | 929 | 64.5856 | 32.2928 | 16.1464 | 8.0732 | 929 | 53.8213 | 26.9107 | 13.4553 | 6.7277 | 929 | 43.0571 | 21.5285 | 10.7643 | 5.3821
930 | 71.6839 | 35.8419 | 17.921 | 8.9605 | 930 | 64.5161 | 32.2581 | 16.129 | 8.0645 | 930 | 53.7634 | 26.8817 | 13.4409 | 6.7204 | 930 | 43.0108 | 21.5054 | 10.7527 | 5.3763
931 | 71.6069 | 35.8034 | 17.9017 | 8.9509 | 931 | 64.4468 | 32.2234 | 16.1117 | 8.0559 | 931 | 53.7057 | 26.8528 | 13.4264 | 6.7132 | 931 | 42.9646 | 21.4823 | 10.7411 | 5.3706
932 | 71.53 | 35.765 | 17.8825 | 8.9413 | 932 | 64.3777 | 32.1888 | 16.0944 | 8.0472 | 932 | 53.6481 | 26.824 | 13.412 | 6.706 | 932 | 42.9185 | 21.4592 | 10.7296 | 5.3648
933 | 71.4534 | 35.7267 | 17.8633 | 8.9317 | 933 | 64.3087 | 32.1543 | 16.0772 | 8.0386 | 933 | 53.5906 | 26.7953 | 13.3976 | 6.6988 | 933 | 42.8725 | 21.4362 | 10.7181 | 5.3591
934 | 71.3769 | 35.6884 | 17.8442 | 8.9221 | 934 | 64.2398 | 32.1199 | 16.06 | 8.03 | 934 | 53.5332 | 26.7666 | 13.3833 | 6.6916 | 934 | 42.8266 | 21.4133 | 10.7066 | 5.3533
935 | 71.3005 | 35.6503 | 17.8251 | 8.9126 | 935 | 64.1711 | 32.0856 | 16.0428 | 8.0214 | 935 | 53.4759 | 26.738 | 13.369 | 6.6845 | 935 | 42.7807 | 21.3904 | 10.6952 | 5.3476
936 | 71.2244 | 35.6122 | 17.8061 | 8.903 | 936 | 64.1026 | 32.0513 | 16.0256 | 8.0128 | 936 | 53.4188 | 26.7094 | 13.3547 | 6.6774 | 936 | 42.735 | 21.3675 | 10.6838 | 5.3419
937 | 71.1483 | 35.5742 | 17.7871 | 8.8935 | 937 | 64.0342 | 32.0171 | 16.0085 | 8.0043 | 937 | 53.3618 | 26.6809 | 13.3404 | 6.6702 | 937 | 42.6894 | 21.3447 | 10.6724 | 5.3362
938 | 71.0725 | 35.5362 | 17.7681 | 8.8841 | 938 | 63.9659 | 31.9829 | 15.9915 | 7.9957 | 938 | 53.3049 | 26.6525 | 13.3262 | 6.6631 | 938 | 42.6439 | 21.322 | 10.661 | 5.3305
939 | 70.9968 | 35.4984 | 17.7492 | 8.8746 | 939 | 63.8978 | 31.9489 | 15.9744 | 7.9872 | 939 | 53.2481 | 26.6241 | 13.312 | 6.656 | 939 | 42.5985 | 21.2993 | 10.6496 | 5.3248
940 | 70.9213 | 35.4606 | 17.7303 | 8.8652 | 940 | 63.8298 | 31.9149 | 15.9574 | 7.9787 | 940 | 53.1915 | 26.5957 | 13.2979 | 6.6489 | 940 | 42.5532 | 21.2766 | 10.6383 | 5.3191
941 | 70.8459 | 35.423 | 17.7115 | 8.8557 | 941 | 63.762 | 31.881 | 15.9405 | 7.9702 | 941 | 53.135 | 26.5675 | 13.2837 | 6.6419 | 941 | 42.508 | 21.254 | 10.627 | 5.3135
942 | 70.7707 | 35.3854 | 17.6927 | 8.8463 | 942 | 63.6943 | 31.8471 | 15.9236 | 7.9618 | 942 | 53.0786 | 26.5393 | 13.2696 | 6.6348 | 942 | 42.4628 | 21.2314 | 10.6157 | 5.3079
943 | 70.6957 | 35.3478 | 17.6739 | 8.837 | 943 | 63.6267 | 31.8134 | 15.9067 | 7.9533 | 943 | 53.0223 | 26.5111 | 13.2556 | 6.6278 | 943 | 42.4178 | 21.2089 | 10.6045 | 5.3022
944 | 70.6208 | 35.3104 | 17.6552 | 8.8276 | 944 | 63.5593 | 31.7797 | 15.8898 | 7.9449 | 944 | 52.9661 | 26.4831 | 13.2415 | 6.6208 | 944 | 42.3729 | 21.1864 | 10.5932 | 5.2966
945 | 70.546 | 35.273 | 17.6365 | 8.8183 | 945 | 63.4921 | 31.746 | 15.873 | 7.9365 | 945 | 52.9101 | 26.455 | 13.2275 | 6.6138 | 945 | 42.328 | 21.164 | 10.582 | 5.291
946 | 70.4715 | 35.2357 | 17.6179 | 8.8089 | 946 | 63.4249 | 31.7125 | 15.8562 | 7.9281 | 946 | 52.8541 | 26.4271 | 13.2135 | 6.6068 | 946 | 42.2833 | 21.1416 | 10.5708 | 5.2854
947 | 70.397 | 35.1985 | 17.5993 | 8.7996 | 947 | 63.358 | 31.679 | 15.8395 | 7.9197 | 947 | 52.7983 | 26.3992 | 13.1996 | 6.5998 | 947 | 42.2386 | 21.1193 | 10.5597 | 5.2798
948 | 70.3228 | 35.1614 | 17.5807 | 8.7903 | 948 | 63.2911 | 31.6456 | 15.8228 | 7.9114 | 948 | 52.7426 | 26.3713 | 13.1857 | 6.5928 | 948 | 42.1941 | 21.097 | 10.5485 | 5.2743
949 | 70.2487 | 35.1243 | 17.5622 | 8.7811 | 949 | 63.2244 | 31.6122 | 15.8061 | 7.9031 | 949 | 52.687 | 26.3435 | 13.1718 | 6.5859 | 949 | 42.1496 | 21.0748 | 10.5374 | 5.2687
950 | 70.1747 | 35.0874 | 17.5437 | 8.7718 | 950 | 63.1579 | 31.5789 | 15.7895 | 7.8947 | 950 | 52.6316 | 26.3158 | 13.1579 | 6.5789 | 950 | 42.1053 | 21.0526 | 10.5263 | 5.2632
951 | 70.1009 | 35.0505 | 17.5252 | 8.7626 | 951 | 63.0915 | 31.5457 | 15.7729 | 7.8864 | 951 | 52.5762 | 26.2881 | 13.1441 | 6.572 | 951 | 42.061 | 21.0305 | 10.5152 | 5.2576
952 | 70.0273 | 35.0137 | 17.5068 | 8.7534 | 952 | 63.0252 | 31.5126 | 15.7563 | 7.8782 | 952 | 52.521 | 26.2605 | 13.1303 | 6.5651 | 952 | 42.0168 | 21.0084 | 10.5042 | 5.2521
953 | 69.9538 | 34.9769 | 17.4885 | 8.7442 | 953 | 62.9591 | 31.4795 | 15.7398 | 7.8699 | 953 | 52.4659 | 26.2329 | 13.1165 | 6.5582 | 953 | 41.9727 | 20.9864 | 10.4932 | 5.2466
954 | 69.8805 | 34.9403 | 17.4701 | 8.7351 | 954 | 62.8931 | 31.4465 | 15.7233 | 7.8616 | 954 | 52.4109 | 26.2055 | 13.1027 | 6.5514 | 954 | 41.9287 | 20.9644 | 10.4822 | 5.2411
955 | 69.8073 | 34.9037 | 17.4518 | 8.7259 | 955 | 62.8272 | 31.4136 | 15.7068 | 7.8534 | 955 | 52.356 | 26.178 | 13.089 | 6.5445 | 955 | 41.8848 | 20.9424 | 10.4712 | 5.2356
956 | 69.7343 | 34.8672 | 17.4336 | 8.7168 | 956 | 62.7615 | 31.3808 | 15.6904 | 7.8452 | 956 | 52.3013 | 26.1506 | 13.0753 | 6.5377 | 956 | 41.841 | 20.9205 | 10.4603 | 5.2301
957 | 69.6614 | 34.8307 | 17.4154 | 8.7077 | 957 | 62.6959 | 31.348 | 15.674 | 7.837 | 957 | 52.2466 | 26.1233 | 13.0617 | 6.5308 | 957 | 41.7973 | 20.8986 | 10.4493 | 5.2247
958 | 69.5887 | 34.7944 | 17.3972 | 8.6986 | 958 | 62.6305 | 31.3152 | 15.6576 | 7.8288 | 958 | 52.1921 | 26.096 | 13.048 | 6.524 | 958 | 41.7537 | 20.8768 | 10.4384 | 5.2192
959 | 69.5162 | 34.7581 | 17.379 | 8.6895 | 959 | 62.5652 | 31.2826 | 15.6413 | 7.8206 | 959 | 52.1376 | 26.0688 | 13.0344 | 6.5172 | 959 | 41.7101 | 20.8551 | 10.4275 | 5.2138
960 | 69.4437 | 34.7219 | 17.3609 | 8.6805 | 960 | 62.5 | 31.25 | 15.625 | 7.8125 | 960 | 52.0833 | 26.0417 | 13.0208 | 6.5104 | 960 | 41.6667 | 20.8333 | 10.4167 | 5.2083
961 | 69.3715 | 34.6857 | 17.3429 | 8.6714 | 961 | 62.435 | 31.2175 | 15.6087 | 7.8044 | 961 | 52.0291 | 26.0146 | 13.0073 | 6.5036 | 961 | 41.6233 | 20.8117 | 10.4058 | 5.2029
962 | 69.2994 | 34.6497 | 17.3248 | 8.6624 | 962 | 62.3701 | 31.185 | 15.5925 | 7.7963 | 962 | 51.9751 | 25.9875 | 12.9938 | 6.4969 | 962 | 41.58 | 20.79 | 10.395 | 5.1975
963 | 69.2274 | 34.6137 | 17.3069 | 8.6534 | 963 | 62.3053 | 31.1526 | 15.5763 | 7.7882 | 963 | 51.9211 | 25.9605 | 12.9803 | 6.4901 | 963 | 41.5369 | 20.7684 | 10.3842 | 5.1921
964 | 69.1556 | 34.5778 | 17.2889 | 8.6445 | 964 | 62.2407 | 31.1203 | 15.5602 | 7.7801 | 964 | 51.8672 | 25.9336 | 12.9668 | 6.4834 | 964 | 41.4938 | 20.7469 | 10.3734 | 5.1867
965 | 69.0839 | 34.542 | 17.271 | 8.6355 | 965 | 62.1762 | 31.0881 | 15.544 | 7.772 | 965 | 51.8135 | 25.9067 | 12.9534 | 6.4767 | 965 | 41.4508 | 20.7254 | 10.3627 | 5.1813
966 | 69.0124 | 34.5062 | 17.2531 | 8.6266 | 966 | 62.1118 | 31.0559 | 15.528 | 7.764 | 966 | 51.7598 | 25.8799 | 12.94 | 6.47 | 966 | 41.4079 | 20.7039 | 10.352 | 5.176
967 | 68.9411 | 34.4705 | 17.2353 | 8.6176 | 967 | 62.0476 | 31.0238 | 15.5119 | 7.7559 | 967 | 51.7063 | 25.8532 | 12.9266 | 6.4633 | 967 | 41.365 | 20.6825 | 10.3413 | 5.1706
968 | 68.8698 | 34.4349 | 17.2175 | 8.6087 | 968 | 61.9835 | 30.9917 | 15.4959 | 7.7479 | 968 | 51.6529 | 25.8264 | 12.9132 | 6.4566 | 968 | 41.3223 | 20.6612 | 10.3306 | 5.1653
969 | 68.7988 | 34.3994 | 17.1997 | 8.5998 | 969 | 61.9195 | 30.9598 | 15.4799 | 7.7399 | 969 | 51.5996 | 25.7998 | 12.8999 | 6.4499 | 969 | 41.2797 | 20.6398 | 10.3199 | 5.16
970 | 68.7278 | 34.3639 | 17.182 | 8.591 | 970 | 61.8557 | 30.9278 | 15.4639 | 7.732 | 970 | 51.5464 | 25.7732 | 12.8866 | 6.4433 | 970 | 41.2371 | 20.6186 | 10.3093 | 5.1546
971 | 68.6571 | 34.3285 | 17.1643 | 8.5821 | 971 | 61.792 | 30.896 | 15.448 | 7.724 | 971 | 51.4933 | 25.7467 | 12.8733 | 6.4367 | 971 | 41.1946 | 20.5973 | 10.2987 | 5.1493
972 | 68.5864 | 34.2932 | 17.1466 | 8.5733 | 972 | 61.7284 | 30.8642 | 15.4321 | 7.716 | 972 | 51.4403 | 25.7202 | 12.8601 | 6.43 | 972 | 41.1523 | 20.5761 | 10.2881 | 5.144
973 | 68.5159 | 34.258 | 17.129 | 8.5645 | 973 | 61.665 | 30.8325 | 15.4162 | 7.7081 | 973 | 51.3875 | 25.6937 | 12.8469 | 6.4234 | 973 | 41.11 | 20.555 | 10.2775 | 5.1387
974 | 68.4456 | 34.2228 | 17.1114 | 8.5557 | 974 | 61.6016 | 30.8008 | 15.4004 | 7.7002 | 974 | 51.3347 | 25.6674 | 12.8337 | 6.4168 | 974 | 41.0678 | 20.5339 | 10.2669 | 5.1335
975 | 68.3754 | 34.1877 | 17.0938 | 8.5469 | 975 | 61.5385 | 30.7692 | 15.3846 | 7.6923 | 975 | 51.2821 | 25.641 | 12.8205 | 6.4103 | 975 | 41.0256 | 20.5128 | 10.2564 | 5.1282
976 | 68.3053 | 34.1527 | 17.0763 | 8.5382 | 976 | 61.4754 | 30.7377 | 15.3689 | 7.6844 | 976 | 51.2295 | 25.6148 | 12.8074 | 6.4037 | 976 | 40.9836 | 20.4918 | 10.2459 | 5.123
977 | 68.2354 | 34.1177 | 17.0589 | 8.5294 | 977 | 61.4125 | 30.7062 | 15.3531 | 7.6766 | 977 | 51.1771 | 25.5885 | 12.7943 | 6.3971 | 977 | 40.9417 | 20.4708 | 10.2354 | 5.1177
978 | 68.1656 | 34.0828 | 17.0414 | 8.5207 | 978 | 61.3497 | 30.6748 | 15.3374 | 7.6687 | 978 | 51.1247 | 25.5624 | 12.7812 | 6.3906 | 978 | 40.8998 | 20.4499 | 10.2249 | 5.1125
979 | 68.096 | 34.048 | 17.024 | 8.512 | 979 | 61.287 | 30.6435 | 15.3218 | 7.6609 | 979 | 51.0725 | 25.5363 | 12.7681 | 6.3841 | 979 | 40.858 | 20.429 | 10.2145 | 5.1073
980 | 68.0265 | 34.0133 | 17.0066 | 8.5033 | 980 | 61.2245 | 30.6122 | 15.3061 | 7.6531 | 980 | 51.0204 | 25.5102 | 12.7551 | 6.3776 | 980 | 40.8163 | 20.4082 | 10.2041 | 5.102
981 | 67.9572 | 33.9786 | 16.9893 | 8.4946 | 981 | 61.1621 | 30.581 | 15.2905 | 7.6453 | 981 | 50.9684 | 25.4842 | 12.7421 | 6.371 | 981 | 40.7747 | 20.3874 | 10.1937 | 5.0968
982 | 67.888 | 33.944 | 16.972 | 8.486 | 982 | 61.0998 | 30.5499 | 15.2749 | 7.6375 | 982 | 50.9165 | 25.4582 | 12.7291 | 6.3646 | 982 | 40.7332 | 20.3666 | 10.1833 | 5.0916
983 | 67.8189 | 33.9095 | 16.9547 | 8.4774 | 983 | 61.0376 | 30.5188 | 15.2594 | 7.6297 | 983 | 50.8647 | 25.4323 | 12.7162 | 6.3581 | 983 | 40.6918 | 20.3459 | 10.1729 | 5.0865
984 | 67.75 | 33.875 | 16.9375 | 8.4688 | 984 | 60.9756 | 30.4878 | 15.2439 | 7.622 | 984 | 50.813 | 25.4065 | 12.7033 | 6.3516 | 984 | 40.6504 | 20.3252 | 10.1626 | 5.0813
985 | 67.6812 | 33.8406 | 16.9203 | 8.4602 | 985 | 60.9137 | 30.4569 | 15.2284 | 7.6142 | 985 | 50.7614 | 25.3807 | 12.6904 | 6.3452 | 985 | 40.6091 | 20.3046 | 10.1523 | 5.0761
986 | 67.6126 | 33.8063 | 16.9031 | 8.4516 | 986 | 60.8519 | 30.426 | 15.213 | 7.6065 | 986 | 50.7099 | 25.355 | 12.6775 | 6.3387 | 986 | 40.568 | 20.284 | 10.142 | 5.071
987 | 67.5441 | 33.772 | 16.886 | 8.443 | 987 | 60.7903 | 30.3951 | 15.1976 | 7.5988 | 987 | 50.6586 | 25.3293 | 12.6646 | 6.3323 | 987 | 40.5268 | 20.2634 | 10.1317 | 5.0659
988 | 67.4757 | 33.7379 | 16.8689 | 8.4345 | 988 | 60.7287 | 30.3644 | 15.1822 | 7.5911 | 988 | 50.6073 | 25.3036 | 12.6518 | 6.3259 | 988 | 40.4858 | 20.2429 | 10.1215 | 5.0607
989 | 67.4075 | 33.7037 | 16.8519 | 8.4259 | 989 | 60.6673 | 30.3337 | 15.1668 | 7.5834 | 989 | 50.5561 | 25.2781 | 12.639 | 6.3195 | 989 | 40.4449 | 20.2224 | 10.1112 | 5.0556
990 | 67.3394 | 33.6697 | 16.8348 | 8.4174 | 990 | 60.6061 | 30.303 | 15.1515 | 7.5758 | 990 | 50.5051 | 25.2525 | 12.6263 | 6.3131 | 990 | 40.404 | 20.202 | 10.101 | 5.0505
991 | 67.2714 | 33.6357 | 16.8179 | 8.4089 | 991 | 60.5449 | 30.2725 | 15.1362 | 7.5681 | 991 | 50.4541 | 25.227 | 12.6135 | 6.3068 | 991 | 40.3633 | 20.1816 | 10.0908 | 5.0454
992 | 67.2036 | 33.6018 | 16.8009 | 8.4005 | 992 | 60.4839 | 30.2419 | 15.121 | 7.5605 | 992 | 50.4032 | 25.2016 | 12.6008 | 6.3004 | 992 | 40.3226 | 20.1613 | 10.0806 | 5.0403
993 | 67.136 | 33.568 | 16.784 | 8.392 | 993 | 60.423 | 30.2115 | 15.1057 | 7.5529 | 993 | 50.3525 | 25.1762 | 12.5881 | 6.2941 | 993 | 40.282 | 20.141 | 10.0705 | 5.0352
994 | 67.0684 | 33.5342 | 16.7671 | 8.3836 | 994 | 60.3622 | 30.1811 | 15.0905 | 7.5453 | 994 | 50.3018 | 25.1509 | 12.5755 | 6.2877 | 994 | 40.2414 | 20.1207 | 10.0604 | 5.0302
995 | 67.001 | 33.5005 | 16.7503 | 8.3751 | 995 | 60.3015 | 30.1508 | 15.0754 | 7.5377 | 995 | 50.2513 | 25.1256 | 12.5628 | 6.2814 | 995 | 40.201 | 20.1005 | 10.0503 | 5.0251
996 | 66.9337 | 33.4669 | 16.7334 | 8.3667 | 996 | 60.241 | 30.1205 | 15.0602 | 7.5301 | 996 | 50.2008 | 25.1004 | 12.5502 | 6.2751 | 996 | 40.1606 | 20.0803 | 10.0402 | 5.0201
997 | 66.8666 | 33.4333 | 16.7166 | 8.3583 | 997 | 60.1805 | 30.0903 | 15.0451 | 7.5226 | 997 | 50.1505 | 25.0752 | 12.5376 | 6.2688 | 997 | 40.1204 | 20.0602 | 10.0301 | 5.015
998 | 66.7996 | 33.3998 | 16.6999 | 8.3499 | 998 | 60.1202 | 30.0601 | 15.0301 | 7.515 | 998 | 50.1002 | 25.0501 | 12.5251 | 6.2625 | 998 | 40.0802 | 20.0401 | 10.02 | 5.01
999 | 66.7327 | 33.3664 | 16.6832 | 8.3416 | 999 | 60.0601 | 30.03 | 15.015 | 7.5075 | 999 | 50.0501 | 25.025 | 12.5125 | 6.2563 | 999 | 40.04 | 20.02 | 10.01 | 5.005
1000 | 66.666 | 33.333 | 16.6665 | 8.3332 | 1000 | 60 | 30 | 15 | 7.5 | 1000 | 50 | 25 | 12.5 | 6.25 | 1000 | 40 | 20 | 10 | 5
1001 | 66.5994 | 33.2997 | 16.6499 | 8.3249 | 1001 | 59.9401 | 29.97 | 14.985 | 7.4925 | 1001 | 49.95 | 24.975 | 12.4875 | 6.2438 | 1001 | 39.96 | 19.98 | 9.99 | 4.995
1002 | 66.5329 | 33.2665 | 16.6332 | 8.3166 | 1002 | 59.8802 | 29.9401 | 14.9701 | 7.485 | 1002 | 49.9002 | 24.9501 | 12.475 | 6.2375 | 1002 | 39.9202 | 19.9601 | 9.98 | 4.99
1003 | 66.4666 | 33.2333 | 16.6167 | 8.3083 | 1003 | 59.8205 | 29.9103 | 14.9551 | 7.4776 | 1003 | 49.8504 | 24.9252 | 12.4626 | 6.2313 | 1003 | 39.8804 | 19.9402 | 9.9701 | 4.985
1004 | 66.4004 | 33.2002 | 16.6001 | 8.3 | 1004 | 59.761 | 29.8805 | 14.9402 | 7.4701 | 1004 | 49.8008 | 24.9004 | 12.4502 | 6.2251 | 1004 | 39.8406 | 19.9203 | 9.9602 | 4.9801
1005 | 66.3343 | 33.1672 | 16.5836 | 8.2918 | 1005 | 59.7015 | 29.8507 | 14.9254 | 7.4627 | 1005 | 49.7512 | 24.8756 | 12.4378 | 6.2189 | 1005 | 39.801 | 19.9005 | 9.9502 | 4.9751
1006 | 66.2684 | 33.1342 | 16.5671 | 8.2835 | 1006 | 59.6421 | 29.8211 | 14.9105 | 7.4553 | 1006 | 49.7018 | 24.8509 | 12.4254 | 6.2127 | 1006 | 39.7614 | 19.8807 | 9.9404 | 4.9702
1007 | 66.2026 | 33.1013 | 16.5506 | 8.2753 | 1007 | 59.5829 | 29.7915 | 14.8957 | 7.4479 | 1007 | 49.6524 | 24.8262 | 12.4131 | 6.2066 | 1007 | 39.7219 | 19.861 | 9.9305 | 4.9652
1008 | 66.1369 | 33.0685 | 16.5342 | 8.2671 | 1008 | 59.5238 | 29.7619 | 14.881 | 7.4405 | 1008 | 49.6032 | 24.8016 | 12.4008 | 6.2004 | 1008 | 39.6825 | 19.8413 | 9.9206 | 4.9603
1009 | 66.0714 | 33.0357 | 16.5178 | 8.2589 | 1009 | 59.4648 | 29.7324 | 14.8662 | 7.4331 | 1009 | 49.554 | 24.777 | 12.3885 | 6.1943 | 1009 | 39.6432 | 19.8216 | 9.9108 | 4.9554
1010 | 66.0059 | 33.003 | 16.5015 | 8.2507 | 1010 | 59.4059 | 29.703 | 14.8515 | 7.4257 | 1010 | 49.505 | 24.7525 | 12.3762 | 6.1881 | 1010 | 39.604 | 19.802 | 9.901 | 4.9505
1011 | 65.9407 | 32.9703 | 16.4852 | 8.2426 | 1011 | 59.3472 | 29.6736 | 14.8368 | 7.4184 | 1011 | 49.456 | 24.728 | 12.364 | 6.182 | 1011 | 39.5648 | 19.7824 | 9.8912 | 4.9456
1012 | 65.8755 | 32.9377 | 16.4689 | 8.2344 | 1012 | 59.2885 | 29.6443 | 14.8221 | 7.4111 | 1012 | 49.4071 | 24.7036 | 12.3518 | 6.1759 | 1012 | 39.5257 | 19.7628 | 9.8814 | 4.9407
1013 | 65.8105 | 32.9052 | 16.4526 | 8.2263 | 1013 | 59.23 | 29.615 | 14.8075 | 7.4038 | 1013 | 49.3583 | 24.6792 | 12.3396 | 6.1698 | 1013 | 39.4867 | 19.7433 | 9.8717 | 4.9358
1014 | 65.7456 | 32.8728 | 16.4364 | 8.2182 | 1014 | 59.1716 | 29.5858 | 14.7929 | 7.3964 | 1014 | 49.3097 | 24.6548 | 12.3274 | 6.1637 | 1014 | 39.4477 | 19.7239 | 9.8619 | 4.931
1015 | 65.6808 | 32.8404 | 16.4202 | 8.2101 | 1015 | 59.1133 | 29.5567 | 14.7783 | 7.3892 | 1015 | 49.2611 | 24.6305 | 12.3153 | 6.1576 | 1015 | 39.4089 | 19.7044 | 9.8522 | 4.9261
1016 | 65.6161 | 32.8081 | 16.404 | 8.202 | 1016 | 59.0551 | 29.5276 | 14.7638 | 7.3819 | 1016 | 49.2126 | 24.6063 | 12.3031 | 6.1516 | 1016 | 39.3701 | 19.685 | 9.8425 | 4.9213
1017 | 65.5516 | 32.7758 | 16.3879 | 8.194 | 1017 | 58.9971 | 29.4985 | 14.7493 | 7.3746 | 1017 | 49.1642 | 24.5821 | 12.2911 | 6.1455 | 1017 | 39.3314 | 19.6657 | 9.8328 | 4.9164
1018 | 65.4872 | 32.7436 | 16.3718 | 8.1859 | 1018 | 58.9391 | 29.4695 | 14.7348 | 7.3674 | 1018 | 49.1159 | 24.558 | 12.279 | 6.1395 | 1018 | 39.2927 | 19.6464 | 9.8232 | 4.9116
1019 | 65.423 | 32.7115 | 16.3557 | 8.1779 | 1019 | 58.8813 | 29.4406 | 14.7203 | 7.3602 | 1019 | 49.0677 | 24.5339 | 12.2669 | 6.1335 | 1019 | 39.2542 | 19.6271 | 9.8135 | 4.9068
1020 | 65.3588 | 32.6794 | 16.3397 | 8.1699 | 1020 | 58.8235 | 29.4118 | 14.7059 | 7.3529 | 1020 | 49.0196 | 24.5098 | 12.2549 | 6.1275 | 1020 | 39.2157 | 19.6078 | 9.8039 | 4.902
1021 | 65.2948 | 32.6474 | 16.3237 | 8.1619 | 1021 | 58.7659 | 29.383 | 14.6915 | 7.3457 | 1021 | 48.9716 | 24.4858 | 12.2429 | 6.1214 | 1021 | 39.1773 | 19.5886 | 9.7943 | 4.8972
1022 | 65.2309 | 32.6155 | 16.3077 | 8.1539 | 1022 | 58.7084 | 29.3542 | 14.6771 | 7.3386 | 1022 | 48.9237 | 24.4618 | 12.2309 | 6.1155 | 1022 | 39.1389 | 19.5695 | 9.7847 | 4.8924
1023 | 65.1672 | 32.5836 | 16.2918 | 8.1459 | 1023 | 58.651 | 29.3255 | 14.6628 | 7.3314 | 1023 | 48.8759 | 24.4379 | 12.219 | 6.1095 | 1023 | 39.1007 | 19.5503 | 9.7752 | 4.8876
1024 | 65.1035 | 32.5518 | 16.2759 | 8.1379 | 1024 | 58.5938 | 29.2969 | 14.6484 | 7.3242 | 1024 | 48.8281 | 24.4141 | 12.207 | 6.1035 | 1024 | 39.0625 | 19.5312 | 9.7656 | 4.8828
1025 | 65.04 | 32.52 | 16.26 | 8.13 | 1025 | 58.5366 | 29.2683 | 14.6341 | 7.3171 | 1025 | 48.7805 | 24.3902 | 12.1951 | 6.0976 | 1025 | 39.0244 | 19.5122 | 9.7561 | 4.878