## 6XX-40264R
Cyclone III Host Board Rev E - Agile 6XX-40264R-0G
Number | Description | Qty | Ref Des | Manufacturers | Manufacturers Part Number | NoStuff Parts
P01-13011R | IC - USB PORT TRANSIENT SUPPRESSOR | 1 | U18 | Texas Instruments, Inc. | SN65220DBVRG4
P01-13022R | IC - USB FIFO | 1 | U8 | FTDI / Future Technology Devices International Limited | FT245BL
P01-13032R | IC GIGE XCVR 10/100/1000BASE-T 2.5V 96-PIN BCC | 1 | U5 | Marvell Semiconductor, Inc. | 88E1111-B2-CAA1C000
P01-13045R | IC DDR2 SDRAM 32M X 16 4 BANKS 333MHZ CAS LATENCY 5 FBGA PACKAGE 84 PINS 1.8V CORE 1.8V IO | 4 | U11,U12,U25,U26 | Micron | MT47H32M16CC-3:B
P01-16766R | IC - FLASH 512MBIT 120NS BGA IND TEMP 1.8VIO HI ADDRESS PROTECTED | 1 | U31 | Spansion LLC | S29GL512N11FFIV10
|  |  |  | Spansion LLC | S29GL512P12FFIV10
P01-14324R | IC ? PREPROGRAMMED, SEEPROM, 1K, 1.8V-5.5V, 8-LEAD SOIC. PREPROGRAM WITH THE ATTACHED FILE. | 1 | U17 | ATMEL | AT93C46DN-SH-B
P01-13189R | IC - DDR2 SDRAM 32M X 8 4 BANKS 333MHZ CAS LATENCY 5 FBGA PACKAGE 60 PINS 1.8V CORE 1.8V IO | 1 | U13 | Micron | MT47H32M8BP-3:B
P01-13344R | IC - CYCLONE III FPGA, F780 BGA, 116,784 LE | 1 | U20 | Altera Corporation | EP3C120F780C6NES
|  |  |  | Altera Corporation | EP3C120F780C7N
P02-08966R | RES\R-PACK,10 KOHM,5%,0.25W | 2 | RN1,RN2 | Panasonic | EXB-2HV103JV
P02-08988R | RES\R-PACK,56 OHM,5%, 0.25W | 19 | RN3,RN4,RN5,RN6,RN7,RN8,RN9,RN10,RN11,RN12,RN13,RN14,RN15,RN16,RN17,RN18,RN19,RN20,RN21 | Panasonic | EXB-2HV560JV
P02-11364R | RES,10.0K OHMS,1.0%,1/16W, 0402 | 37 | R14,R19,R20,R22,R29,R34,R35,R50,R53,R59,R69,R70,R71,R72,R83,R94,R95,R96,R97,R98,R101,R102,R103,R104,R111,R113,R127,R135,R136,R137,R138,R143,R164,R170,R171,R241,R252 | Panasonic | ERJ-2RKF1002X | R197
P02-11370R | RES,56.2OHMS,1.0%,1/16W,0402 | 22 | R30,R33,R45,R47,R76,R177,R182,R191,R193,R207,R213,R219,R231,R235,R243,R244,R245,R246,R247,R248,R249,R250 | Panasonic | ERJ-2RKF56R2X
P02-11372R | RES,1.00KOHMS,1.0%,1/16W,0402 | 13 | R1,R2,R9,R112,R130,R220,R221,R222,R223,R229,R230,R233,R234 | Panasonic | ERJ-2RKF1001X | R227,R228
P02-11381R | RES, 100OHMS, 1.0%, 1/16W, 0402 | 7 | R42,R122,R132,R133,R206,R224,R251 | Panasonic | ERJ-2RKF1000X | R147,R148,R149,R150,R151,R152,R153,R154,R155,R156,R157,R158,R159,R160,R161,R162,R165,R166,R167,R168,R172,R173,R174,R175,R176,R178,R179,R180,R181,R183,R184,R185,R186,R187,R188,R189,R190,R192
P02-14729R | RES - 8.06K OHM, 1/16W, 1%, 0402 SMD | 1 | R242 | Vishay | CRCW04028K06FKED
P02-14023R | RES 10K OHM 1/16W 5% 0402 SMD | 16 | R200,R203,R204,R205,R208,R209,R210,R212,R216,R225,R226,R232,R236,R237,R238,R239 | Panasonic | ERJ-2GEJ103X | R211
P02-14024R | RES 1.5K OHM 1/16W 5% 0402 SMD | 1 | R128 | Panasonic | ERJ-2GEJ152X
P02-14027R | RES 2.2K OHM 1/16W 5% 0402 SMD | 4 | R17,R18,R21,R144 | Panasonic | ERJ-2GEJ222X
P02-14028R | RES 27 OHM 1/16W 5% 0402 SMD | 3 | R110,R120,R121 | Panasonic | ERJ-2GEJ270X
P02-14031R | RES 470 OHM 1/16W 5% 0402 SMD | 1 | R124 | Panasonic | ERJ-2GEJ471X
P02-14032R | RES 4.7K OHM 1/16W 5% 0402 SMD | 5 | R115,R116,R118,R123,R125 | Panasonic | ERJ-2GEJ472X | R88, R92
P02-14101R | RES, 49.9 OHMS, 1%, 1/16W, 0402 | 13 | R8,R10,R11,R12,R105,R106,R107,R108,R145,R146,R194,R195,R196 | NIC Components Corp. | NRC04F49R9TRF
P02-14107R | RES, 220 OHMS, 5%, 1/16W, 0402 | 15 | R52,R63,R64,R65,R66,R67,R73,R74,R75,R109,R114,R119,R126,R129,R131 | Panasonic | ERJ-2GEJ221X
P02-15667R | RES - 2.94K OHMS, 1.0%, 1/16W, 0402 | 2 | R89,R1000 | Panasonic | ERJ-2RKF2941x
P02-14730R | RES - 3.01K OHM, 1/16W, 1%, 0402 SMD | 1 | R1001 | Vishay | CRCW04023K01FKED
P02-11400R | RES,3.32K OHMS,1.0%,1/16W,0402 | 1 | R91 | Panasonic | ERJ-2RKF3321X
P02-14129R | RES 4.99K OHM 1/16W 1% 0402 SMD | 1 | R117 | Panasonic | ERJ-2RKF4991X
P03-11419R | CAPNT - 4CAPS, CER,0.1UF,1206,2 | 19 | CN1,CN2,CN3,CN4,CN5,CN6,CN7,CN8,CN9,CN10,CN11,CN12,CN13,CN14,CN15,CN16,CN17,CN18,CN19 | Panasonic | ECJ-RVB1C104M
P03-15057R | CAP - CERAMIC, 0.1UF 0402 25VDC Y5V | 147 | C12,C13,C28,C48,C49,C50,C57,C58,C73,C74,C75,C76,C77,C81,C82,C84,C95,C107,C108,C109,C111,C115,C116,C117,C124,C125,C126,C127,C132,C136,C137,C138,C142,C144,C145,C146,C147,C148,C151,C153,C156,C157,C158,C159,C160,C164,C165,C166,C167,C172,C174,C175,C177,C178,C179,C181,C183,C184,C187,C191,C192,C193,C197,C198,C199,C200,C203,C204,C205,C211,C212,C213,C216,C218,C219,C221,C222,C223,C226,C228,C229,C231,C232,C234,C235,C240,C241,C242,C243,C244,C245,C247,C248,C263,C265,C273,C277,C279,C281,C282,C283,C298,C316,C317,C327,C335,C347,C350,C351,C362,C363,C378,C383,C386,C395,C396,C397,C399,C401,C402,C405,C411,C412,C413,C414,C425,C426,C428,C429,C430,C431,C442,C443,C449,C451,C452,C454,C455,C456,C457,C468,C469,C479,C481,C482,C493,C499 | Murata | GRM155F51E104ZA01D | C390
P03-15074R | CAP - CER 4700PF 50V 10% X7R 0402 | 36 | C103,C135,C139,C162,C186,C201,C202,C215,C224,C227,C264,C278,C284,C301,C302,C307,C309,C310,C320,C324,C331,C338,C356,C357,C370,C382,C406,C415,C417,C432,C441,C458,C460,C464,C465,C494 | Murata | GRM155R71H472KA01D
P03-15062R | CAP - CERAMIC 1PF +/-0.25PF 50V C0G 0402 | 2 | C182,C217 | Murata | GRM1555C1H1R0CZ01
P03-15094R | CAP - CERAMIC, 33000PF, +80/-20%, 16V, 0402, Y5V | 1 | C143 | Panasonic | ECJ-0EF1C333Z
P03-15077R | CAP - TANTALUM 22UF 25V 20% C CASE | 1 | C35 | Vishay | 594D226X0025C2T
P03-15114R | CAP - TANTALUM, 470UF, 20%, 10VDC, 7343P, 0.023 ESR | 10 | C24,C25,C33,C40,C54,C59,C60,C61,C62,C304 | AVX Corp | TPME477M010R0023
P03-15116R | CAP - CERAMIC, 10UF, 10%, 10VDC, 0805, X5R | 1 | C22 | AVX Corp | 0805ZC106KAT2A
|  |  |  | Murata | GRM21BR61A106KE19L
P03-15117R | CAP - TANTALUM TE, 10UF, 20%, 10V, SMD A (EIA) 3.2MM X 1.6MM X 1. | 1 | C47 | AVX Corp | TAJA106M010R
P03-15292R | CAP - CER 100UF 6.3V X5R 1206 | 19 | C14,C15,C21,C26,C27,C31,C52,C63,C152,C189,C276,C292,C328,C361,C384,C418,C419,C447,C448 | Murata | GRM31CR60J107ME39L
P04-09435R | IND. 0805 1.5AMPS / 330 | 1 | L1 | Murata | BLM21PG331SN1
P07-19021R | CRYSTAL - THROUGH HOLE, 6.000 MHZ, 18PF, HC49US | 1 | Y2 | Abracon Corporation | ABL-6.000MHZ-B2
|  |  |  | Impact, LLC | 49LR-6.000M-C8R418T
P08-20037R | DIODE ZENER 3W 20V SMB | 1 | D2 | On Semiconductor | 1SMB5932BT3G
P09-21040R | LED - QUAD 7-SEGMENT, GREEN, 0.22" | 2 | U28,U30 | Lumex, Inc. | LDQ-M2212RI
P09-21005R | LED, BLUE, 1206, SMT, CLEAR LENS, 3.5V, 470NM, 25MILLICANDELA | 1 | D5 | Lumex, Inc. | SML-LX1206USBC-TR
P09-21007R | LED - GREEN, 1206, SMT, CLEAR LENS, 2.1V, 565NM, 10MC | 29 | D1,D3,D4,D6,D7,D8,D10,D11,D12,D13,D14,D15,D16,D17,D18,D19,D20,D22,D23,D24,D25,D26,D27,D28,D29,D30,D31,D32,D33 | Lumex, Inc. | SML-LX1206GC-TR
P11-24000R | SWITCH - PB VERT 4P TH | 7 | S1,S2,S3,S4,S5,S6,S7 | Panasonic | EVQPAC07K
P11-24001R | SWITCH DIP EXT RCKR SEALED 8POS | 2 | SW1,SW6 | Grayhill | 76SB08ST
|  |  |  | Grayhill | 76SB08T
P23-09511R | SWITCH, SLIDE, DPDT 30V, 0.2A | 1 | SW2 | E-Switch | EG2201A
P11-24118R | SWITCH - 16 POS ROTARY DIP, .17" ACTUATOR, STANDARE CODING, SM | 2 | SW4,SW5 | Grayhill | 94HCB16WT
P13-26150R | OSC - CRYSTAL OSC. LVCMOS/LVTTL 25.000 MHZ OUTPUT SMT +/-50PPM | 1 | X1 | ECS, Inc. | ECS-3953M-250-B
|  |  |  | ECS, Inc. | ECS-3953C-250-B
P23-35030R | CONN - DC POWER JACK, RAPC712X, R/A, 3 PINS | 1 | J2 | Switchcraft Inc. | RAPC712X
P23-35036R | CONN, USB TYPE-B RECEPTACLE | 1 | J3 | Cypress Industries | CCUSBB-32004-10X
P23-35065R | CONN RJ-45 SINGLE PORT 10/100/1000 BASET INTEGRATED MAGNETICS 10 PIN | 1 | J1 | Halo Electronics, Inc. | HFJ11-1G02ERL
P23-35081R | TESTPOINT, 1PIN, 0.025 SQ, 0.23 | 0 |  | Samtec | HTSW-101-07-S-S | TP1,TP2,TP3,TP4,TP5,TP6
|  |  |  | FCI | 54101-G05-01LF
P23-35087R | CONN - CUSTOM VERSION OF QSH-DP FAMILY HS SOCKET DIFF. PAIR 3 BANKS 172 PINS 0.5MM PITCH SMT | 2 | J8,J9 | Samtec | ASP-122953-01
P23-35090R | CONN - SMA VERTICAL GOLD PLATED SMT CENTER CONDUCTOR | 2 | J10,J11 | Lighthorse Technologies Inc. | LTI-SASF546-P26-X1
P01-13504R | IC - PSRAM/UTRAM, 32MB(2MX16), 1.8V, 54 PIN FBGA | 2 | U23,U24 | Samsung Semiconductor, Inc. | K1B3216B2E-BI70
P02-15067R | RES .009 OHM 1/2W 1% 2010 SMD | 13 | R13,R24,R28,R32,R43,R44,R46,R48,R49,R51,R80,R81,R134 | Vishay | WSL20109L000FEA
P02-11386R | RES,100K OHMS,1.0%,1/16W,0402 | 3 | R4,R5,R27 | Panasonic | ERJ-2RKF1003X
P02-14020R | RES ZERO OHM 1/16W 5% 0402 SMD | 13 | R36,R41,R54,R55,R56,R60,R61,R62,R77,R78,R79,R84,R163 | Panasonic | ERJ-2GE0R00X | R37,R40,R169
P02-14075R | RES - 5.1K OHM 1/16W 5% 0402 SMD | 3 | R16,R57,R58 | Panasonic | ERJ-2GEJ512X
P02-14159R | RES - 78.7K OHM 1/16W 1% 0402 SMD | 1 | R23 | Panasonic | ERJ-2RKF7872X
P02-14189R | RES, 3.24K OHM, 1%, 1/16W, 0402 | 1 | R31 | Panasonic | ERJ-2RKF3241X
P02-14276R | RES - 30.1K OHM, 1/16W, 1%, 0402, SMD | 3 | R7,R25,R68 | Vishay | CRCW040230K1FKED
P03-08619R | CAP - 1UF 0603 10V Y5V | 2 | C150,C444 | Panasonic | ECJ-1VF1A105Z
P03-11677R | CAP, CERAMIC, 100PF, 0402, 5%, 50VDC, NPO | 1 | C7 | Panasonic | ECJ-0EC1H101J
P03-11679R | CAP, CERAMIC, 330PF, 0603, 5%, 50VDC, NPO | 1 | C30 | Panasonic | ECJ-1VC1H331J
P03-15048R | CAP CER 2200PF 50V 10% X7R 0402 | 36 | C17,C64,C91,C114,C133,C170,C194,C196,C253,C254,C255,C259,C260,C269,C272,C293,C294,C300,C308,C321,C322,C323,C330,C340,C375,C379,C385,C387,C392,C404,C416,C420,C424,C437,C480,C495 | Murata | GRM155R71H222KA01D
P03-15056R | CAP - CERAMIC, 1000PF 50V 10% X7R 0402 | 5 | C6,C11,C16,C29,C66 | Murata | GRM155R71H102K
P03-15073R | CAP - CER, 47000PF, 25V, X7R, 0402 | 10 | C89,C99,C112,C140,C180,C286,C311,C342,C358,C391 | Murata | GRM155R71E473KA88D
P03-15137R | CAP, CER .01UF 16V X7R 0402 | 77 | C1,C8,C10,C34,C36,C37,C38,C42,C43,C83,C85,C86,C87,C90,C92,C100,C101,C118,C120,C121,C123,C134,C155,C163,C171,C185,C188,C206,C208,C220,C225,C230,C233,C238,C246,C267,C287,C289,C290,C291,C296,C297,C305,C312,C314,C315,C319,C325,C326,C329,C334,C343,C345,C346,C348,C353,C354,C360,C366,C368,C373,C398,C400,C407,C408,C410,C427,C433,C440,C446,C453,C461,C463,C477,C485,C487,C489 | Murata | GRM155R71C103KA01D
P03-15173R | CAP - CER, 1.0UF, 10%, 6.3V, X5R, 0603 | 22 | C18,C20,C23,C32,C39,C41,C53,C65,C72,C80,C261,C274,C275,C299,C306,C318,C336,C349,C355,C367,C369,C450 | AVX Corp | 06036D105KAT2A | C478
|  |  |  | Murata | GRM185R60J105KE26D
P03-15174R | CAP - CER, 1NF, 10%, 50V, X7R, 0402 | 30 | C154,C161,C190,C214,C250,C251,C252,C256,C258,C262,C266,C270,C271,C337,C371,C372,C374,C376,C377,C380,C381,C394,C403,C409,C422,C423,C434,C438,C439,C496 | Murata | GRM155R71H102KA01D | C490
P03-15192R | CAP - CER, 0.47UF, -20% +80%, 10V, Y5V, 0402 | 5 | C88,C119,C122,C173,C488 | Murata | GRM155F51A474ZE01x
P03-15194R | CAP - CER, 22000PF, -20% +80%, 25V, Y5V, 0402 | 24 | C102,C104,C110,C113,C169,C176,C195,C249,C268,C280,C285,C295,C332,C339,C341,C352,C364,C365,C393,C421,C462,C467,C483,C492 | Murata | GRM155F51E223ZA01x
P03-15212R | CAP, CERAMIC, 10UF, 10%, 6.3V, X5R, 0805 | 14 | C128,C129,C130,C131,C149,C207,C257,C445,C459,C470,C471,C472,C473,C474 | Murata | GRM219R60J106KE19x
P03-15213R | CAP, CERAMIC, 2.2UF, 10%, 10VDC, X5R, 0603 | 2 | C9,C67 | Murata | GRM188R61A225KE34x
P03-15215R | CAP, CERAMIC, 3300PF, 10%, 50V, X7R, 0402 | 13 | C98,C141,C168,C288,C303,C313,C333,C344,C359,C435,C436,C466,C491 | Murata | GRM155F51H332ZA01x
|  |  |  | AVX Corp | 04025C332KAT2A
P03-15256R | CAP - CERAMIC 10UF 6.3V X7R | 3 | C51,C484,C486 | Murata | GRM21BR70J106KE76
P03-15392R | CAP - CER, 10UF, 25V, 10%, X7R, 1210 | 13 | C2,C3,C4,C5,C68,C69,C93,C94,C209,C475,C476,C497,C500 | Murata | GRM32DR71E106KA12L
P03-15393R | CAP - ELECT, 150UF, 35V, +/-20%, FK SMD | 1 | C19 | Panasonic | EEE-FK1V151P
P03-15412R | CAP - CER, 4.7UF, 16V, X5R, 0805 | 9 | C45,C46,C55,C70,C71,C236,C237,C239,C388 | Murata | GRM21BR61C475KA88L
P03-15432R | CAP - CER, 0.22UF, 25V, +/-10%, X7R, 0603 | 2 | C44,C210 | Murata | GRM188R71E224KA88D
P04-16105R | INDUCTOR - 10UH, +/-20%, 3A | 1 | L3 | Vishay | IHLP2525CZER100M01
P04-16106R | INDUCTOR - 0.2UH, +/-20%, 24A | 2 | L2,L6 | Vishay | IHLP2525CZERR20M01
P05-17026R | REGULATOR, 3A, SINK/SOURCE DDR TERMINATION, MSOP, 10-PIN | 2 | U6,U27 | Texas Instruments, Inc. | TPS51100DGQ
P05-17381R | REG - 1.5A, LOW NOISE, FAST TRANSIENT RESPONSE, LDO REGULATOR | 1 | U33 | Linear Technology | LT1963AES8-2.5#PBF
P05-17383R | REG - 36V, 2A, 2.8MHZ STEP-DOWN SWITCHING REGULATOR, 50?A QUIESCENT CURRENT | 1 | U10 | Linear Technology | LT3481EDD#PBF
P05-17400R | REG - 100MA, LOW NOISE, LDO MICROPOWER REGULATOR, ADJ OUTPUT, SOT23 | 2 | U14,U34 | Linear Technology | LT1761ES5-SD#PBF
P05-17420R | REG - 8A, 4MHZ, INPUT 2.25V-5.5V, MONOLITHIC SYNCHRONOUS STEP-DOWN REGULATOR | 2 | U2,U29 | Linear Technology | LTC3418EUHF#PBF
P07-19128R | CRYSTAL - THROUGH HOLE, 24.000 MHZ, 12PF, +/-50PPM, HC49US | 1 | Y1 | Abracon Corporation | ABL-24.000MHZ-12
P08-20025R | DIODE - SCHOTTKY 20V 5A SMC | 1 | D9 | Diodes Inc. | B520C-13-F
P08-20024R | DIODE - FM540,40V,5A,SCHOTTKY | 1 | D34 | Rectron | FM540
P13-26190R | OSC - 24MHZ, +/-50PPM, 1.8V, CMOS CLOCK OSCILLATOR, SMD | 1 | Y3 | Pletronics | SM5545TEX-24.00M
P13-26191R | OSC - 50MHZ, +/-50PPM, 1.8V, CMOS CLOCK OSCILLATOR, SMD | 1 | Y5 | Pletronics | SM5545TEX-50.00M
P13-26193R | OSC - 125MHZ, +/-50PPM, 1.8V, CMOS CLOCK OSCILLATOR, SMD | 1 | Y4 | Pletronics | SM5545TEX-125.00M
P23-09010R | JUMPER SHUNT | 2 | XJ1,XJ2 | AMP/Tyco | 881545-2
P23-35028R | CONN, HEADER, VERTICAL, SM, 100MIL 2X7, 14 PIN | 1 | J4 | Samtec | TSM-107-01-S-DV
|  |  |  | Samtec | TSM-107-01-G-DV
P03-15452R | CAP - CER, 36PF, 100V, 5%, C0G, 0603 | 2 | C96,C105 | Murata | GRM1885C2A360JA01D
P23-35325R | CON - HEADER 4X1, 0.1", THROUGH HOLE | 1 | J5 | Samtec | TSW-104-07-G-S
P02-14448R | RES - 845KOHM, 1/16W, 1%, 0402 SMD | 1 | R26 | Panasonic | ERJ-2RKF8453X
P02-14487R | RES - 13.3K OHM, 1/16W, 1%, 0402 SMD | 1 | R6 | Vishay | CRCW040213K3FKED
P02-14488R | RES - 787K OHM, 1/16W, 1%, 0402 SMD | 1 | R3 | Vishay | CRCW0402787KFKED
P02-14507R | RES - 12.7K OHM, 1/16W, 1%, 0402 SMD | 1 | R15 | Vishay | CRCW040212K7FKED
P05-17440R | REG - 12A DC/DC UMODULE, VIN 4.5V-20V, VOUT 0.6V-5V | 1 | U1 | Linear Technology | LTM4601EV#PBF
P23-35066R | CONN - HDR2X5 100 MIL SHROUDED RIGHT-ANGLE | 1 | J14 | Molex | 70247-1051
P09-21006R | LED, RED, 1206, SMT, CLEAR LENS, 2.0V, 635NM, 6MILLICANDELA | 1 | D21 | Lumex, Inc. | SML-LX1206IC-TR
P23-35365R | CON - SOCKET STRIP 2X7, 0.1", THROUGH HOLE | 1 |  | Samtec | SSW-107-01-G-D
P10-22003R | LCD - 2X16 CHARACTER DISPLAY, 5.56MM CHAR HEIGHT, 5X8 DOT MATRIX | 1 |  | Lumex, Inc. | LCM-S01602DSR/C
P12-25153R | HARDWARE - STANDOFF, NATURAL?1/2" SPACER, NYLON 66, 1M/BAG?PANEL:NON-LOCK ,CHASSIS:LOCK | 2 |  | Richco Inc | MSPM-8-01
P06-21445R | PCB, CYCLONE III HOST DEVELOPMENT KIT BOARD REV E | 1 | PCB | Dynamic Details Inc. | 100-0310703-E1
P03-15352R | CAP - 12PF, 50V, +/-5%, CERAMIC, 0402 SMD | 2 | C97,C106 | Panasonic | ECJ-0EC1H120J
P23-10481R | 2X1 .100" CENTER HEADER | 2 | J6,J7 | 3M/ESD | 929665-09-36-I
|  |  |  | Samtec | TSW-102-07-G-S
P02-14076R | RES 56.0 OHM 1/16W 1% 0402 SMD | 4 | R139,R140,R141,R142 | Yageo America/Phycomp | RC0402FR-0756RL
P04-16225R | IND - SMD EMI FILTERS/CHIP FERRITE BEAD, 220-OHM @ 100MHZ, 0.35-OHM DCR, 0402 | 3 | L4,L5,L7 | Murata | BLM15AG221SN1x
P12-25023R | HARDWARE - STANDOFF 1" HEX 4-40 THREADED BRASS ZINC PLATED O.D. 0.187" | 4 |  | Keystone Electronics Corporation | 1656B
P12-25024R | HARDWARE - SCREW STAINLESS STEEL PHILLIPS PANHEAD 4-40 9.5MM | 4 |  | Building Fasteners | PMSSS 440 0038 PH
|  |  |  | Pencom | SC1270/4-40X3/8-PH-PN-MS-SS
P01-13984R | IC - 1.25WATT AUDIO POWER AMPLIFIER, 2.2V-5V, MSOP8 PACKAGE | 1 | U16 | National Semiconductor | LM4990MM/NOPB
P02-14071R | RES - 20.0K OHM 1/16W 1% 0402 SMD | 2 | R38,R39 | Panasonic | ERJ-2RKF2002X
P11-24099R | SWITCH - 10-OHM QUAD SPDT ANALOG SWITCH | 1 | U3 | Texas Instruments, Inc. | TS3A5018DBQR | U4
P11-24098R | SWITCHES - 4 POS, 8 PIN, ULTRA-MINI SMT HALF-PITCH SLIDER DIP SWITCH | 1 | SW3 | C & K Components/ITT Industries | TDA04H0SB1
P01-14084R | IC - MAX II EPM2210 256FBGA -3 LF 1.8V VCCINT | 1 | U7 | Altera Corporation | EPM2210GF256C3N
|  |  |  | Altera Corporation | EPM2210GF256I3N
P23-35425R | CONN - FPC/FFC, 30POS, 0.5MM PITCH HORZ SMD, BOTTOM CONTACT, FLICK LOCK | 1 | J13 | Hirose Electronic Co. | FH12S-30S-0.5SH(55)
P23-35445R | CON - HEADER 2X1, 2MM, THROUGH HOLE | 1 | J12 | Samtec | TMM-102-01-S-S
P02-14115R | RES, 80.6K OHMS, 1%, 1/16W, 0402 | 1 | R240 | Panasonic | ERJ-2RKF8062X
P02-14141R | RES 15.4K OHM 1/16W 1% 0402 SMD | 1 | R90 | Panasonic | ERJ-2RKF1542X
P02-14907R | RES - 100 OHM, 1W, 5%, 2512 SMD | 1 | R93 | Panasonic | ERJ-1TYJ101U
P10-22163R | LCD - GRAPH MOD 128X64 - POSITIVE BIAS VOLTAGES | 1 |  | Optrex America, Inc. | F-55472GNFQJ-LB-AEN
P12-25233R | HARDWARE - KNOB, GRAY, WINDOW VERSION, 94 SER | 2 |  | Grayhill | 947705-012
P12-25173R | HARDWARE - STANDOFF, NATURAL?3/16" SPACER, NYLON 6/6, 1M/BAG?PANEL:NON-LOCK ,CHASSIS:LOCK | 4 |  | Richco Inc | MSPM-3-01
P01-13964R | IC, CURRENT-SHUNT MONITOR, SOIC8 | 0 |  | Texas Instruments, Inc. | INA271AIDR | U36
P01-14264R | IC, OP AMP, SINGLE SUPPLY, 250MA OUTPUT, SOT-23 SMT | 0 |  | Analog Devices | AD8531ARTZ-xxxx | U37
P01-13968R | IC, MULTIPLEXER, 16 OR 32-CHANNEL ANALOG, INPUT 1.8V-5.5V, TQFP48 | 1 | U35 | Analog Devices | ADG725BSUZ
P01-14304R | IC - 2-CHANNEL 24-BIT ?POWER NO LATENCY DELTA-SIGMA ADC, MSOP-10 | 1 | U32 | Linear Technology | LTC2402CMS
|  |  |  | Linear Technology | LTC2402IMS
P01-14225R | IC- SINGLE BIT UNI-DIRECTIONAL TRANSLATOR, 1.0V TO 3.6V, SC70-5 | 2 | U19,U22 | Fairchild Semiconductor | FXLP34P5X
P02-14807R | RES - 6.81K OHM, 1/16W, 1%, 0402 SMD | 1 | R82 | Vishay | CRCW04026K81FKxx
P02-15027R | RES - 1.0K OHM, 1/16W, 0.1%, 0402, SMD | 2 | R86,R99 | Samsung Semiconductor, Inc. | RG1005P-102-B-T5
P02-15030R | RES - 2.1K OHM, 1/16W, 0.1%, 0402, SMD | 2 | R214,R215 | Susumu Co., Ltd. | RG1005P-2101-B-T5
|  |  |  | Samsung Semiconductor, Inc. | RG1005P-2101-B-T5
P02-15032R | RES - 1.2K OHM, 1/16W, 0.1%, 0402, SMD | 2 | R87,R100 | Samsung Semiconductor, Inc. | RG1005P-122-B-T5
P02-15033R | RES - 390 OHM, 1/16W, 0.1%, 0402, SMD | 2 | R201,R202 | Samsung Semiconductor, Inc. | RG1005P-391-B-T5
P02-15034R | RES - 910 OHM, 1/16W, 0.1%, 0402, SMD | 2 | R198,R199 | Samsung Semiconductor, Inc. | RG1005P-911-B-T5
P02-15035R | RES - 300 OHM, 1/16W, 0.1%, 0402, SMD | 2 | R217,R218 | Samsung Semiconductor, Inc. | RG1005P-301-B-T5
P02-15047R | RES - .047 OHM, 1/8W, 5%, 0402, SMD | 0 |  | Panasonic | ERJ-2BWJR047X | R85
P03-15312R | CAP - TANT, 10UF, 25V, 10%, ESR 0.3 OHM, 6032-28 SMD | 1 | C389 | AVX Corp | TPSC106K025R0300
P03-15792R | CAP - CER, 10UF, 6.3V, 20%, X5R, 0603 | 0 |  | Murata | GRM188R60J106ME47D | C78, C79
P03-15812R | CAP - CER, 47UF, 6.3V, 20%, X5R, 1206 | 1 | C56 | Murata | GRM31CR60J476ME19L
P05-17340R | LDO REGULATOR, 1.5A, ADJUSTABLE | 1 | U21 | Linear Technology | LT1963AES8#TRPBF
|  |  |  | Linear Technology | LT1963AES8#PBF

## 6XX-40445R-0B
HSMC DEBUG HEADER BREAKOUT BOARD - 6XX-40445R-0B
Item Number | Description | Qty | Ref Des | Manufacturer | Manufacturer Part Num
P02-14020R | RES ZERO OHM 1/16W 5% 0402 SMD | 21 | R1,R2,R3,R4,R5,R6,R7,R8,R9,R10,R11,R12,R13,R14,R15,R16,R17,R18,R19,R20,R21 | Panasonic | ERJ-2GE0R00X
P04-08525R | BI COLOR LED GREEN RED | 10 | D1,D2,D3,D4,D5,D6,D7,D8,D9,D10 | Lite-On | LTST-C195GEKT
P12-25173R | HARDWARE - STANDOFF, NATURAL?3/16" SPACER, NYLON 6/6, 1M/BAG?PANEL:NON-LOCK ,CHASSIS:LOCK | 4 |  | Richco Inc | MSPM-3-01
P23-35027R | CONN, HEADER, VERTICAL, TH, 100MIL 2X20, 40 PIN | 1 | J1 | Samtec | TSM-120-01-G-DV
P23-35081R | TESTPOINT, 1PIN, 0.025 SQ, 0.23 | 2 | TP1,TP2 | Samtec | HTSW-101-07-S-S
P23-35101R | CONNECTOR QTH-DP 160PIN | 1 | J2 | Samtec | ASP-122952-01
P06-18748R | PCB, HSMC DEBUG HEADER BREAKOUT BOARD REV C | 1 |  | Dynamic Details Inc. | 100-0320605-C1

## 6XX-40444R-0B
HSMC LOW COST LOOPBACK BOARD - 6XX-40444R-0B
Item Number | Description | Qty | Ref Des | Manufacturer | Manufacturer Part Num
P02-14020R | RES ZERO OHM 1/16W 5% 0402 SMD | 1 | R1 | Panasonic | ERJ-2GE0R00X
P12-25173R | HARDWARE - STANDOFF, NATURAL?3/16" SPACER, NYLON 6/6, 1M/BAG?PANEL:NON-LOCK ,CHASSIS:LOCK | 0 |  | Richco Inc | MSPM-3-01
P23-35081R | TESTPOINT, 1PIN, 0.025 SQ, 0.23 | 4 | TP1,TP2,TP3,TP4 | Samtec | HTSW-101-07-S-S
P23-35101R | CONNECTOR QTH-DP 160PIN | 1 | J1 | Samtec | ASP-122952-01
P06-18747R | PCB, HSMC LOW COST LOOPBACK BOARD REV C | 1 |  | Dynamic Details Inc. | 100-0320604-C1